## Instructions
Sandia Primary Standards Lab End-to-End Measurement Quality Assurance Calculator
v0.1
uncertainty@sandia.gov
This spreadsheet implements the Measurement Quality Assurance (MQA) model defined in NCSLI Recommended Practice 19 (draft version 10). Until the RP-19 is finalized, this spreadsheet is considered a beta version. No Excel Macros are used, however the calculations make use of Excel's LAMBDA function which is only available in Office 365 or 2024.
Spreadsheet Tabs
Solar Experiment | Calculates the Solar Experiment example from RP-19 section 5.6.
Altimeter | Calculates the Altimeter example from RP-19 Appendix G.
Formula Reference | Lists the formulas defined in Excel's Name Manager for reference. Hidden by default.
Lookup | Provides allowable options for dropdown menus. Hidden by default.
MQA Notes
See RP-19 for description of the parameters and outputs. This spreadsheet assumes normal probability distributions and a cosine utility function. Implemented reliability decay models are "Exponential" and "Random Walk." Use the "Trial" dropdown to explore how changing intervals affects the results. Select "Interval Target" to try a new interval, or "EOPR Target" to find the interval that results in the given EOPR. Additional columns may be added to expand the calibration chain.
About
Sandia National Laboratories is a multimission laboratory managed and operated by National Technology & Engineering Solutions of Sandia, LLC, a wholly owned subsidiary of Honeywell International Inc., for the U.S. Department of Energy’s National Nuclear Security Administration under contract DE-NA0003525.
SAND2026-16029O

## Solar Experiment
| Calibration Standard | Calibration System | Test System | End Item | END ITEM PERFORMANCE |  | TOTAL COSTS
Name | NIST | Comparator | Lamp | Solar Experiment | Cost of Failure | 35000000 | Annual Calibration Cost | 180135.1269
Testpoint | 100 | 100 | 100 | 100 | Degrade Point (xd) | 10 | Annual Adjustment Cost | 11.8781
Units | mW | mW | mW | mW | Failure Point (xf) | 30 | Annual Repair Cost | 4002.3554
Tolerance Limit (L) | 0.0625 | 0.25 | 1 | 10 | Probability of Encounter | 100% | Annual Support Cost | 184149.3605
Acceptance Limit (A) |  | 0.25 | 1 | 10 | Probability of Response | 100% | Cost of Spares | 35245.8673
Repair Limit (R) |  | 0.25 | 1 | 30
Interval Observed (years) |  | 0.25 | 0.33333 | 1 |  |  | Performance Cost | 4.0216
EOPR Observed | 99.86% | 95% | 99.73% | 99.99% |  |  | Probability of Success | 100%
Renewal Policy |  | As-Needed | As-Needed | As-Needed |  |  | Total Annual Cost | 184153.382
Reliability Model |  | Exponential | Exponential | Exponential
Additional Uncertainty |  | 0 | 0 | 0
Additional Uncertainty |  | 0 | 0 | 0
Trial |  | None | None | None
- |  | 1 | 0.9 | 0.9
COST MODEL
Quantity of Items |  | 2 | 3 | 1
Cost of Item |  | 90000 | 75000 | 250000
Hours to Calibrate |  | 16 | 8 | 16
Hours to Adjust |  | 0 | 0 | 16
Cost per Hour |  | 50 | 50 | 9800
Cost to Repair |  | 9000 | 7500 | 50000
Downtime to Test |  | 4 | 2 | 30
Downtime to Adjust |  | 0 | 0 | 3
Downtime to Repair |  | 30 | 30 | 30
Spare Coverage |  | 100% | 100% | 100%
RELIABILITY RESULTS
Calculated Interval |  | 0.25 | 0.33333 | 1
AOPR | 99.86% | 97.33% | 99.91% | 100%
BOPR |  | 99.43% | 99.96% | 100%
EOPR (True) |  | 95.27% | 99.86% | 99.99%
EOPR (Observed) |  | 95% | 99.73% | 99.99%
False Accept Risk |  | 0.5732% | 0.03924% | 0.000957%
False Reject Risk |  | 0.8413% | 0.166% | 0.00176%
σaop | 0.019564 | 0.1128 | 0.30155 | 2.4194
Operating Costs
Annual Calibration Cost |  | 6785.7534 | 3661.612 | 169687.7614
Annual Adjustment Cost |  | 0 | 0 | 11.8781
Annual Repair Cost |  | 3816.9863 | 185.3691 | 0
Total Annual Support Cost |  | 10602.7397 | 3846.9811 | 169699.6396
Spare Cost |  | 10849.3151 | 3848.4631 | 20548.089
σt | 0.019564 | 0.019564 | 0.1128 | 0.30155
σobs; Observed Interval |  | 0.12755 | 0.33334 | 2.5149
σbt; Observed Interval |  | 0.12604 | 0.31367 | 2.4968
BOPR; Observed Interval |  | 99.43% | 99.96% | 100%
EOPR (True); Observed Interval |  | 95.27% | 99.86% | 99.99%
Exponential Model λ |  | 0.17091 | 0.0031225 | 5.2401e-05
σbt' ; Trial Interval |  | 0.12604 | 0.31367 | 2.4968
σobs' ; Trial Interval |  | 0.12755 | 0.33334 | 2.5149
EOPR (Observed) ; Trial Interval |  | 95% | 99.73% | 99.99%
EOPR (True) ; Trial Interval |  | 95.27% | 99.86% | 99.99%
P(Ein) |  | 95.27% | 99.86% | 99.99%
P(Ea) |  | 95% | 99.73% | 99.99%
P(Ein, Ea) |  | 94.43% | 99.69% | 99.99%
UFAR |  | 0.5732% | 0.03924% | 0.000957%
CFAR (traditional) |  | 0.6033% | 0.03934% | 0.0009571%
P(accepted) |  | 95% | 99.73% | 99.99%
P(repair) |  | 5% | 0.27% | 0%
P(adjusts) |  | 0% | 0% | 0.007%
P(renewed) |  | 5% | 0.27% | 0.007%
Downtime Rate |  | 5.5 | 2.081 | 30.0002
Number of spares |  | 0.12055 | 0.051313 | 0.082192
Cals per year |  | 8.4822 | 9.154 | 1.0822

## Altimeter
| Calibration Standard | Calibration System | Test System | End Item | END ITEM PERFORMANCE |  | TOTAL COSTS
Name | NIST | ADT 321 | TTU 205D | Altimeter | Cost of Failure | 32000000 | Annual Calibration Cost | 120245.94
Testpoint | 0 | 0 | 0 | 0 | Degrade Point (xd) | 0.045 | Annual Adjustment Cost | 0
Units | inHg | inHg | inHg | inHg | Failure Point (xf) | 0.055 | Annual Repair Cost | 45591.2934
Tolerance Limit (L) | 0.002 | 0.002 | 0.01 | 0.05 | Probability of Encounter | 2% | Annual Support Cost | 165837.2334
Acceptance Limit (A) |  | 0.002 | 0.01 | 0.05 | Probability of Response | 99.99% | Cost of Spares | 473896.5753
Repair Limit (R) |  | 0.002 | 0.01 | 0.05
Interval Observed |  | 0.25 | 0.83333 | 0.25 |  |  | Performance Cost | 6186597.127
EOPR Observed | 99.9% | 93.64% | 97.75% | 95% |  |  | Probability of Success | 97.58%
Renewal Policy |  | As-Needed | As-Needed | As-Needed |  |  | Total Annual Cost | 6352434.3603
Reliability Model |  | Random Walk | Random Walk | Random Walk
Additional Uncertainty |  | 0.00057735 | 0.00153 | 0.0076499 | ← Uncertainties entered as equation to convert uniform to normal k=1.
Additional Uncertainty |  | 0 | 0.00085 | 0.0023
Trial |  | None | None | None
- |  | 0.9 | 0.9 | 0.9
COST MODEL
Quantity of Items |  | 75 | 75 | 400
Cost of Item |  | 175000 | 75000 | 3500
Hours to Calibrate |  | 5 | 0.5 | 0.5
Hours to Adjust |  | 0 | 0 | 0
Cost per Hour |  | 50 | 50 | 50
Cost to Repair |  | 1000 | 800 | 300
Downtime to Test |  | 30 | 0.2 | 0.5
Downtime to Adjust |  | 0 | 0 | 0
Downtime to Repair |  | 30 | 14 | 7
Spare Coverage |  | 10% | 20% | 100%
RELIABILITY RESULTS
Calculated Interval |  | 0.25 | 0.83333 | 0.25
AOPR | 99.9% | 99.72% | 99.32% | 97.93%
BOPR |  | 99.76% | 99.67% | 99.15%
EOPR (True) |  | 99.68% | 98.84% | 96.32%
EOPR (Observed) |  | 93.64% | 97.75% | 95%
False Accept Risk |  | 0.1308% | 0.3333% | 0.8543%
False Reject Risk |  | 6.173% | 1.423% | 2.176%
σaop | 0.00060781 | 0.00066839 | 0.0036948 | 0.02162
Operating Costs
Annual Calibration Cost |  | 77622.5753 | 2250.7619 | 40372.6027
Annual Adjustment Cost |  | 0 | 0 | 0
Annual Repair Cost |  | 19747.1832 | 1620.5486 | 24223.5616
Total Annual Support Cost |  | 97369.7585 | 3871.3105 | 64596.1644
Spare Cost |  | 458950.6849 | 1904.7945 | 13041.0959
σt | 0.00060781 | 0.00083831 | 0.0018735 | 0.0088013
σobs; Observed Interval |  | 0.0010782 | 0.0043825 | 0.025511
σbt; Observed Interval |  | 0.00067802 | 0.0039618 | 0.023944
BOPR; Observed Interval |  | 99.76% | 99.67% | 99.15%
EOPR (True); Observed Interval |  | 99.68% | 98.84% | 96.32%
Random-Walk Model α |  | 1.0379e-07 | 4.9072e-06 | 0.00084739
σbt' ; Trial Interval |  | 0.00067802 | 0.0039618 | 0.023944
σobs' ; Trial Interval |  | 0.0010782 | 0.0043825 | 0.025511
EOPR (Observed) ; Trial Interval |  | 93.64% | 97.75% | 95%
EOPR (True) ; Trial Interval |  | 99.68% | 98.84% | 96.32%
P(Ein) |  | 99.68% | 98.84% | 96.32%
P(Ea) |  | 93.64% | 97.75% | 95%
P(Ein, Ea) |  | 93.51% | 97.42% | 94.15%
UFAR |  | 0.1308% | 0.3333% | 0.8543%
CFAR (traditional) |  | 0.1397% | 0.3409% | 0.8993%
P(accepted) |  | 93.64% | 97.75% | 95%
P(repair) |  | 6.36% | 2.25% | 5%
P(adjusts) |  | 0% | 0% | 0%
P(renewed) |  | 6.36% | 2.25% | 5%
Downtime Rate |  | 31.908 | 0.515 | 0.85
Number of spares |  | 2.6226 | 0.025397 | 3.726
Cals per year |  | 310.4903 | 90.0305 | 1614.9041

## Lookups (hidden)
Renewal Policies | Reliability models | Trial Interval
As-Needed | Exponential | None
Always | Random Walk | EOPR Target
Never |  | Interval Target