## Instructions
Sandia Primary Standards Lab - Measurement Decision Risk Calculator
v0.1
uncertainty@sandia.gov
This workbook calculates average and specific measurement decision risk. No Excel Macros are used, however the calculations make use of Excel's LAMBDA function which is only available in Office 365 or 2024.
Spreadsheet Tabs
Risk Calculator - Normal | Calculate average (global) risk assuming a normal distribution of products
Risk Calculator - Gamma | Calculate average (global) risk assuming a gamma distribution of products
Specific Risk | Plot probability of conformance (specific risk) over a range of measured values
Guardbands | Plot probability of false accept and reject (PFA and PFR) as a function of guardband width for a measurement
Risk Curves | Plot PFA versus in-tolerance probability for various TUR, with optional guardbanding
Cost Model | Compare financial tradeoff between PFA and PFR
Risk - Attributes Gage | Compute average (global) risk when using a maximum- or minimum-limit attributes (go/nogo) gage
Lookup | Provides allowable options for dropdown menus. Hidden by default.
About
Sandia National Laboratories is a multimission laboratory managed and operated by National Technology & Engineering Solutions of Sandia, LLC, a wholly owned subsidiary of Honeywell International Inc., for the U.S. Department of Energy’s National Nuclear Security Administration under contract DE-NA0003525.
SAND2025-10736O

## Risk Calculator - Normal
Global (Average) Risk Calculator - Normal Product Distribution | [8 empty] | ← Intermediate and plot data in hidden columns here
Tolerance | 200 | ± | 5 | Lower Tolerance | 195
Nominal/Expected Value | 200 |  |  | Upper Tolerance | 205
In-Tolerance Probability | 85% |  |  | Process Stdev | 3.4734
Measurement Uncertainty (k=2) ± | 2 |  |  | Guardband Width | 0.66127
Guardband Method | PFA |  |  | Lower Acceptance Limit | 195.6613
Manual Guardband Width | 0.1 |  |  | Upper Acceptance Limit | 204.3387
PFA Target | 1%
Acceptance Limit | 200 | ± | 4.3387
TUR | 2.5
Average PFA (No Guardband) | 2.516%
Average PFA(Guardbanded) | 1.011%
Average PFR (Guardbanded) | 9.021%
Worst-case Specific Risk | 25.42%
Process Yield | 85%
Process Risk | 15%
Process Capability, Cpk | 0.47984
|  |  |  | 190 | TL | TU | AL | AU
|  |  |  | 210 | 195 | 205 | 195.6613 | 204.3387
[5 empty] | 195 | 205 | 195.6613 | 204.3387
N
1000
[5 empty] | Product Sample | Measurement Sample
[5 empty] | 195.3847 | 196.5251
[5 empty] | 198.6827 | 197.8489
[5 empty] | 199.7841 | 200.3078
[5 empty] | 199.14 | 197.7884
[5 empty] | 201.9289 | 202.2581
[5 empty] | 197.6563 | 197.5776
[5 empty] | 199.5261 | 199.7656
[5 empty] | 197.0827 | 197.3213
[5 empty] | 198.8629 | 197.0877
[5 empty] | 195.0947 | 193.5397
[5 empty] | 201.7326 | 201.7089
[5 empty] | 200.5191 | 201.5608
[5 empty] | 196.535 | 195.9219
[5 empty] | 199.5999 | 199.8411
[5 empty] | 199.7319 | 200.8922
[5 empty] | 199.0068 | 197.6527
[5 empty] | 206.0857 | 206.3511
[5 empty] | 197.108 | 196.7833
[5 empty] | 195.9744 | 196.6461
[5 empty] | 197.6285 | 196.2777
[5 empty] | 199.8072 | 200.2737
[5 empty] | 199.1756 | 198.0646
[5 empty] | 196.6458 | 196.161
[5 empty] | 201.8292 | 200.358
[5 empty] | 199.4592 | 199.4595
[5 empty] | 200.924 | 201.2741
[5 empty] | 204.8828 | 205.9507
[5 empty] | 198.469 | 197.2647
[5 empty] | 196.6135 | 197.8446
[5 empty] | 199.3365 | 199.9099
[5 empty] | 208.2998 | 207.359
[5 empty] | 200.8858 | 200.5017
[5 empty] | 202.4053 | 202.0533
[5 empty] | 199.7309 | 200.2181
[5 empty] | 193.0938 | 191.3774
[5 empty] | 194.7282 | 193.9804
[5 empty] | 195.6745 | 194.6075
[5 empty] | 198.3665 | 198.188
[5 empty] | 203.6063 | 203.7496
[5 empty] | 198.7221 | 199.0692
[5 empty] | 200.3371 | 198.2879
[5 empty] | 202.6228 | 201.3977
[5 empty] | 201.0164 | 200.1462
[5 empty] | 196.6059 | 195.9686
[5 empty] | 194.9297 | 196.1449
[5 empty] | 200.3786 | 199.7314
[5 empty] | 194.6004 | 195.784
[5 empty] | 196.0749 | 195.3045
[5 empty] | 197.1583 | 198.0866
[5 empty] | 193.5776 | 192.8213
[5 empty] | 198.3875 | 198.5713
[5 empty] | 195.8901 | 196.9584
[5 empty] | 197.8561 | 197.9882
[5 empty] | 197.83 | 198.716
[5 empty] | 198.7308 | 198.8297
[5 empty] | 206.622 | 206.9361
[5 empty] | 197.4637 | 197.4206
[5 empty] | 200.3125 | 201.5323
[5 empty] | 198.4152 | 198.0283
[5 empty] | 197.9828 | 199.5745
[5 empty] | 198.4196 | 197.3413
[5 empty] | 199.5401 | 198.4526
[5 empty] | 195.1562 | 193.3701
[5 empty] | 201.0574 | 200.6717
[5 empty] | 197.9542 | 196.6645
[5 empty] | 197.0619 | 196.3995
[5 empty] | 194.373 | 194.8123
[5 empty] | 204.2834 | 203.9947
[5 empty] | 194.2736 | 194.8437
[5 empty] | 200.437 | 198.9042
[5 empty] | 206.6988 | 206.2113
[5 empty] | 206.2016 | 205.0026
[5 empty] | 207.9896 | 209.5775
[5 empty] | 202.9508 | 202.1227
[5 empty] | 200.0349 | 199.7802
[5 empty] | 195.4849 | 194.2894
[5 empty] | 199.8386 | 200.4471
[5 empty] | 203.5817 | 203.4299
[5 empty] | 201.835 | 205.0259
[5 empty] | 195.685 | 195.2497
[5 empty] | 197.3206 | 195.7545
[5 empty] | 202.224 | 202.6584
[5 empty] | 197.3024 | 196.2158
[5 empty] | 199.9738 | 199.6243
[5 empty] | 198.0345 | 199.1845
[5 empty] | 197.7055 | 197.6171
[5 empty] | 196.004 | 197.1395
[5 empty] | 200.1596 | 200.4969
[5 empty] | 197.6696 | 198.7368
[5 empty] | 202.7092 | 203.7285
[5 empty] | 198.147 | 198.1417
[5 empty] | 197.2328 | 197.8478
[5 empty] | 194.1927 | 194.7572
[5 empty] | 200.0436 | 200.1355
[5 empty] | 201.7701 | 200.2615
[5 empty] | 198.9436 | 198.6187
[5 empty] | 196.324 | 196.8156
[5 empty] | 199.613 | 197.8481
[5 empty] | 201.1355 | 201.1158
[5 empty] | 197.2524 | 197.7233
[5 empty] | 203.2769 | 203.3773
[5 empty] | 194.4905 | 193.1325
[5 empty] | 200.4391 | 198.2983
[5 empty] | 200.414 | 200.625
[5 empty] | 196.6594 | 196.7928
[5 empty] | 198.8166 | 199.7861
[5 empty] | 194.0219 | 196.6204
[5 empty] | 205.6587 | 204.5237
[5 empty] | 201.5839 | 201.4871
[5 empty] | 195.2427 | 194.3592
[5 empty] | 198.0133 | 199.1149
[5 empty] | 199.1652 | 200.9262
[5 empty] | 196.9043 | 195.9806
[5 empty] | 198.8485 | 198.3143
[5 empty] | 205.1736 | 205.9964
[5 empty] | 199.8044 | 198.6758
[5 empty] | 204.6526 | 203.8313
[5 empty] | 204.2692 | 204.0239
[5 empty] | 202.7373 | 201.8111
[5 empty] | 202.6273 | 201.1774
[5 empty] | 198.0846 | 197.9168
[5 empty] | 196.6294 | 198.5385
[5 empty] | 199.2453 | 199.7631
[5 empty] | 210.5508 | 209.9053
[5 empty] | 195.3488 | 196.8608
[5 empty] | 202.2303 | 201.0544
[5 empty] | 194.2442 | 194.0696
[5 empty] | 202.5413 | 201.2524
[5 empty] | 208.509 | 208.9786
[5 empty] | 195.4095 | 194.4278
[5 empty] | 192.3034 | 192.5475
[5 empty] | 203.0205 | 203.2653
[5 empty] | 196.378 | 198.0532
[5 empty] | 198.8903 | 200.242
[5 empty] | 200.7731 | 200.833
[5 empty] | 201.4657 | 202.338
[5 empty] | 207.2402 | 207.9938
[5 empty] | 204.8943 | 206.2739
[5 empty] | 200.608 | 199.2816
[5 empty] | 194.843 | 194.0882
[5 empty] | 201.6173 | 201.6339
[5 empty] | 207.7639 | 208.7892
[5 empty] | 198.0275 | 197.2127
[5 empty] | 203.4146 | 204.0389
[5 empty] | 198.8732 | 196.8044
[5 empty] | 190.6491 | 189.5877
[5 empty] | 200.8755 | 199.741
[5 empty] | 202.6289 | 202.4123
[5 empty] | 209.995 | 210.2472
[5 empty] | 201.0907 | 200.1055
[5 empty] | 197.0445 | 197.2255
[5 empty] | 198.4332 | 199.6499
[5 empty] | 195.1968 | 196.4002
[5 empty] | 200.5782 | 199.5644
[5 empty] | 198.6383 | 199.7501
[5 empty] | 201.6705 | 201.8661
[5 empty] | 199.949 | 200.7507
[5 empty] | 200.8013 | 199.236
[5 empty] | 194.1845 | 194.2945
[5 empty] | 200.3561 | 199.5822
[5 empty] | 202.2191 | 200.5683
[5 empty] | 199.6923 | 201.1299
[5 empty] | 203.8617 | 203.644
[5 empty] | 198.9977 | 197.894
[5 empty] | 203.5694 | 201.0747
[5 empty] | 207.9636 | 206.5732
[5 empty] | 201.2825 | 200.7335
[5 empty] | 204.1671 | 203.9259
[5 empty] | 202.3233 | 200.8846
[5 empty] | 197.8643 | 197.8494
[5 empty] | 201.9452 | 200.9883
[5 empty] | 193.7131 | 196.0237
[5 empty] | 200.6872 | 200.5164
[5 empty] | 204.0517 | 204.1636
[5 empty] | 197.8513 | 198.2745
[5 empty] | 200.5825 | 200.1177
[5 empty] | 196.2004 | 196.3626
[5 empty] | 197.4839 | 197.2153
[5 empty] | 200.5126 | 201.2312
[5 empty] | 196.432 | 197.8669
[5 empty] | 202.0062 | 201.4808
[5 empty] | 205.5449 | 203.8418
[5 empty] | 198.7132 | 198.6587
[5 empty] | 198.6501 | 198.2617
[5 empty] | 199.0349 | 198.3437
[5 empty] | 203.4168 | 202.8002
[5 empty] | 200.04 | 199.2589
[5 empty] | 195.7846 | 196.1818
[5 empty] | 202.8369 | 200.7676
[5 empty] | 198.0001 | 199.1953
[5 empty] | 199.2151 | 200.6709
[5 empty] | 199.9676 | 200.6624
[5 empty] | 200.6055 | 200.4378
[5 empty] | 203.4423 | 204.0285
[5 empty] | 199.0524 | 200.0049
[5 empty] | 193.0339 | 192.7632
[5 empty] | 201.1506 | 202.0125
[5 empty] | 198.5717 | 200.7377
[5 empty] | 205.0428 | 203.2811
[5 empty] | 199.3865 | 199.6489
[5 empty] | 201.893 | 202.2637
[5 empty] | 204.6763 | 205.5728
[5 empty] | 201.816 | 202.6342
[5 empty] | 195.0165 | 195.7462
[5 empty] | 198.0033 | 197.0853
[5 empty] | 202.2532 | 203.258
[5 empty] | 196.0999 | 197.6769
[5 empty] | 199.3487 | 198.9172
[5 empty] | 198.4233 | 198.7849
[5 empty] | 199.7877 | 200.3625
[5 empty] | 203.8067 | 204.8043
[5 empty] | 195.393 | 193.5137
[5 empty] | 198.2881 | 198.5943
[5 empty] | 202.5948 | 203.3229
[5 empty] | 198.2972 | 197.7539
[5 empty] | 207.66 | 207.3876
[5 empty] | 199.4261 | 198.2696
[5 empty] | 199.3891 | 199.0446
[5 empty] | 203.3969 | 201.2512
[5 empty] | 199.5087 | 199.045
[5 empty] | 199.7662 | 200.5111
[5 empty] | 201.946 | 201.0983
[5 empty] | 204.8775 | 204.4124
[5 empty] | 199.7109 | 200.1423
[5 empty] | 204.5461 | 204.9202
[5 empty] | 201.7127 | 200.0773
[5 empty] | 194.2491 | 197.9862
[5 empty] | 200.9101 | 200.6806
[5 empty] | 205.6132 | 203.5032
[5 empty] | 207.1599 | 205.715
[5 empty] | 199.945 | 200.1594
[5 empty] | 198.0132 | 198.8406
[5 empty] | 201.7552 | 202.7497
[5 empty] | 200.5449 | 197.7324
[5 empty] | 201.9987 | 203.1022
[5 empty] | 203.5411 | 203.7745
[5 empty] | 203.1648 | 205.0994
[5 empty] | 196.8225 | 197.5435
[5 empty] | 192.4727 | 193.7393
[5 empty] | 203.4333 | 204.4066
[5 empty] | 197.8671 | 198.0677
[5 empty] | 197.2487 | 199.6688
[5 empty] | 198.6181 | 198.9802
[5 empty] | 195.6793 | 195.5984
[5 empty] | 196.9841 | 197.3031
[5 empty] | 196.8189 | 197.8514
[5 empty] | 197.5491 | 197.4316
[5 empty] | 194.3087 | 195.1128
[5 empty] | 204.0525 | 203.8814
[5 empty] | 204.0084 | 203.8128
[5 empty] | 200.3979 | 201.3707
[5 empty] | 201.4607 | 203.2999
[5 empty] | 205.5328 | 205.5224
[5 empty] | 203.506 | 203.9774
[5 empty] | 200.3141 | 200.3926
[5 empty] | 200.4175 | 198.6976
[5 empty] | 197.2065 | 196.6705
[5 empty] | 203.024 | 202.0239
[5 empty] | 197.7199 | 199.7252
[5 empty] | 198.7861 | 198.4686
[5 empty] | 202.9451 | 203.9596
[5 empty] | 205.321 | 205.2389
[5 empty] | 202.4943 | 201.9823
[5 empty] | 204.3133 | 204.2078
[5 empty] | 200.3137 | 201.1873
[5 empty] | 198.5923 | 198.5394
[5 empty] | 199.44 | 199.073
[5 empty] | 204.1467 | 204.5655
[5 empty] | 201.3918 | 200.44
[5 empty] | 198.3698 | 198.5818
[5 empty] | 195.2515 | 196.4176
[5 empty] | 204.1315 | 203.8614
[5 empty] | 196.5011 | 195.7539
[5 empty] | 206.4912 | 206.2434
[5 empty] | 198.8314 | 198.5707
[5 empty] | 197.8135 | 198.6065
[5 empty] | 203.8219 | 204.2621
[5 empty] | 196.6036 | 196.518
[5 empty] | 206.1157 | 207.088
[5 empty] | 199.1282 | 198.0428
[5 empty] | 201.5011 | 203.2661
[5 empty] | 201.5649 | 201.8968
[5 empty] | 204.8692 | 204.74
[5 empty] | 206.9628 | 206.8308
[5 empty] | 195.9065 | 195.7058
[5 empty] | 195.6698 | 196.2343
[5 empty] | 205.9316 | 204.9234
[5 empty] | 192.6211 | 194.6966
[5 empty] | 198.8785 | 200.0472
[5 empty] | 201.7465 | 202.2579
[5 empty] | 200.5079 | 201.6177
[5 empty] | 196.4445 | 196.3566
[5 empty] | 195.3962 | 196.2057
[5 empty] | 197.3144 | 196.9816
[5 empty] | 195.6993 | 197.9227
[5 empty] | 193.9016 | 194.4919
[5 empty] | 203.68 | 203.5376
[5 empty] | 199.8205 | 200.0803
[5 empty] | 198.3623 | 196.1896
[5 empty] | 200.8309 | 200.6232
[5 empty] | 197.1662 | 196.5222
[5 empty] | 196.3886 | 195.8883
[5 empty] | 198.8801 | 197.4649
[5 empty] | 194.6732 | 193.5259
[5 empty] | 206.3786 | 205.2129
[5 empty] | 196.4143 | 196.5542
[5 empty] | 198.3589 | 197.9534
[5 empty] | 202.2282 | 202.3879
[5 empty] | 199.7882 | 199.3612
[5 empty] | 201.5492 | 199.9686
[5 empty] | 199.1179 | 199.8817
[5 empty] | 200.7625 | 200.1538
[5 empty] | 199.6033 | 200.8164
[5 empty] | 197.8088 | 197.6432
[5 empty] | 203.1489 | 202.3716
[5 empty] | 196.8726 | 195.8081
[5 empty] | 204.107 | 204.6418
[5 empty] | 201.1656 | 200.4667
[5 empty] | 204.4778 | 203.898
[5 empty] | 202.282 | 202.7744
[5 empty] | 204.7902 | 204.8
[5 empty] | 197.7755 | 197.6492
[5 empty] | 200.3282 | 199.4234
[5 empty] | 204.0839 | 202.9098
[5 empty] | 199.5822 | 198.6164
[5 empty] | 193.7941 | 193.6194
[5 empty] | 198.9076 | 198.184
[5 empty] | 198.3432 | 198.2548
[5 empty] | 201.8106 | 200.5076
[5 empty] | 199.528 | 199.8734
[5 empty] | 197.9075 | 197.8089
[5 empty] | 201.4118 | 200.6231
[5 empty] | 197.4003 | 199.0128
[5 empty] | 200.5986 | 200.8295
[5 empty] | 195.9958 | 195.8224
[5 empty] | 201.1927 | 201.3138
[5 empty] | 200.0712 | 197.659
[5 empty] | 200.5529 | 201.7957
[5 empty] | 197.6385 | 195.3797
[5 empty] | 200.7444 | 202.0742
[5 empty] | 199.9901 | 199.6049
[5 empty] | 194.8724 | 193.7659
[5 empty] | 197.0229 | 196.7238
[5 empty] | 203.1996 | 201.9661
[5 empty] | 203.1501 | 201.4951
[5 empty] | 202.9303 | 202.875
[5 empty] | 202.7535 | 201.0587
[5 empty] | 200.1322 | 199.4339
[5 empty] | 203.5097 | 204.0246
[5 empty] | 203.4428 | 204.177
[5 empty] | 197.5859 | 195.7383
[5 empty] | 199.5321 | 199.2302
[5 empty] | 200.7789 | 202.5611
[5 empty] | 197.3028 | 195.9685
[5 empty] | 193.7953 | 195.4874
[5 empty] | 195.8595 | 196.2304
[5 empty] | 195.1332 | 195.7216
[5 empty] | 205.0916 | 204.0546
[5 empty] | 202.5336 | 202.6837
[5 empty] | 196.171 | 195.1096
[5 empty] | 198.9862 | 198.7132
[5 empty] | 199.6592 | 199.8694
[5 empty] | 200.7803 | 202.2902
[5 empty] | 191.5011 | 190.7868
[5 empty] | 197.9556 | 198.0817
[5 empty] | 200.4262 | 199.4834
[5 empty] | 197.2638 | 196.8296
[5 empty] | 201.9618 | 202.3021
[5 empty] | 195.5989 | 196.2645
[5 empty] | 198.745 | 197.0384
[5 empty] | 198.6673 | 200.033
[5 empty] | 198.4797 | 198.1546
[5 empty] | 200.3185 | 201.0911
[5 empty] | 194.7129 | 195.5744
[5 empty] | 209.449 | 209.1277
[5 empty] | 200.2289 | 201.2581
[5 empty] | 199.9567 | 198.5992
[5 empty] | 202.2011 | 201.3896
[5 empty] | 200.5059 | 200.9471
[5 empty] | 202.2473 | 202.1589
[5 empty] | 198.6201 | 198.3584
[5 empty] | 199.924 | 200.2325
[5 empty] | 200.6106 | 202.0581
[5 empty] | 200.8809 | 198.9581
[5 empty] | 199.5161 | 199.2268
[5 empty] | 201.9821 | 201.1414
[5 empty] | 198.6671 | 197.7021
[5 empty] | 198.3691 | 199.1933
[5 empty] | 203.1602 | 203.0637
[5 empty] | 203.5623 | 202.2748
[5 empty] | 202.7734 | 202.7705
[5 empty] | 199.5953 | 199.5011
[5 empty] | 199.6121 | 201.1636
[5 empty] | 198.7897 | 200.5859
[5 empty] | 198.3353 | 199.0838
[5 empty] | 199.0343 | 199.9918
[5 empty] | 194.8963 | 196.4297
[5 empty] | 206.7449 | 207.8172
[5 empty] | 197.7673 | 197.6809
[5 empty] | 198.8039 | 200.8425
[5 empty] | 199.8211 | 199.6267
[5 empty] | 197.228 | 196.8818
[5 empty] | 198.3954 | 200.1
[5 empty] | 202.6756 | 203.1409
[5 empty] | 199.3839 | 199.1211
[5 empty] | 199.34 | 198.4632
[5 empty] | 196.3934 | 196.8761
[5 empty] | 198.6205 | 198.157
[5 empty] | 197.5862 | 196.688
[5 empty] | 203.9972 | 202.1485
[5 empty] | 190.4552 | 191.5029
[5 empty] | 202.7907 | 202.7733
[5 empty] | 211.7803 | 211.6812
[5 empty] | 190.3732 | 190.3788
[5 empty] | 199.5969 | 198.7825
[5 empty] | 198.042 | 198.4296
[5 empty] | 203.115 | 203.5999
[5 empty] | 199.1426 | 199.6198
[5 empty] | 201.6942 | 201.7303
[5 empty] | 199.1381 | 201.7402
[5 empty] | 199.5951 | 198.4743
[5 empty] | 196.9731 | 196.0637
[5 empty] | 193.9953 | 194.0639
[5 empty] | 205.0906 | 202.9591
[5 empty] | 200.188 | 200.4197
[5 empty] | 199.6011 | 200.9121
[5 empty] | 201.0143 | 199.8502
[5 empty] | 207.5859 | 207.5471
[5 empty] | 197.8975 | 197.9883
[5 empty] | 198.3547 | 197.357
[5 empty] | 195.9668 | 196.0608
[5 empty] | 200.098 | 199.7625
[5 empty] | 193.8287 | 195.0253
[5 empty] | 195.3135 | 194.8221
[5 empty] | 199.9869 | 199.908
[5 empty] | 198.3279 | 198.0093
[5 empty] | 197.2844 | 196.8298
[5 empty] | 202.1672 | 201.2518
[5 empty] | 205.6 | 204.5911
[5 empty] | 193.5602 | 192.3073
[5 empty] | 197.8748 | 197.8372
[5 empty] | 201.4216 | 201.3632
[5 empty] | 197.0453 | 197.3965
[5 empty] | 197.2733 | 198.1121
[5 empty] | 199.3122 | 199.4111
[5 empty] | 197.9016 | 199.2444
[5 empty] | 204.9447 | 203.6318
[5 empty] | 200.9042 | 201.5682
[5 empty] | 194.551 | 194.166
[5 empty] | 196.2509 | 194.2696
[5 empty] | 196.8576 | 196.2515
[5 empty] | 202.8256 | 203.2438
[5 empty] | 197.7542 | 198.2687
[5 empty] | 200.4601 | 199.8975
[5 empty] | 197.5019 | 197.0205
[5 empty] | 207.3775 | 207.2423
[5 empty] | 201.4301 | 201.8366
[5 empty] | 204.4906 | 202.155
[5 empty] | 200.907 | 201.3361
[5 empty] | 200.7588 | 200.6911
[5 empty] | 200.6655 | 199.7211
[5 empty] | 201.8288 | 202.0856
[5 empty] | 198.3502 | 196.6927
[5 empty] | 196.4811 | 195.5543
[5 empty] | 193.9513 | 193.7308
[5 empty] | 194.9697 | 196.5147
[5 empty] | 203.595 | 204.1639
[5 empty] | 202.3271 | 201.4174
[5 empty] | 193.5709 | 195.8972
[5 empty] | 203.3792 | 204.6043
[5 empty] | 203.6461 | 202.6335
[5 empty] | 197.9291 | 197.8262
[5 empty] | 199.487 | 200.0033
[5 empty] | 201.3962 | 201.2109
[5 empty] | 199.9008 | 199.5479
[5 empty] | 200.2804 | 201.0652
[5 empty] | 193.0805 | 193.3246
[5 empty] | 205.6405 | 204.8904
[5 empty] | 198.95 | 199.333
[5 empty] | 195.0223 | 194.5506
[5 empty] | 201.6929 | 200.7464
[5 empty] | 202.3914 | 200.686
[5 empty] | 197.3141 | 196.7868
[5 empty] | 203.392 | 202.9245
[5 empty] | 196.6584 | 194.3851
[5 empty] | 196.7827 | 197.0141
[5 empty] | 192.565 | 190.8998
[5 empty] | 204.1402 | 203.4759
[5 empty] | 207.4794 | 207.3004
[5 empty] | 199.9753 | 199.7615
[5 empty] | 195.4911 | 195.8244
[5 empty] | 200.9125 | 201.4168
[5 empty] | 195.3006 | 195.9985
[5 empty] | 198.6969 | 198.3453
[5 empty] | 199.9611 | 200.7119
[5 empty] | 196.9531 | 195.0848
[5 empty] | 187.8071 | 188.1779
[5 empty] | 196.3157 | 196.97
[5 empty] | 196.455 | 195.7426
[5 empty] | 200.8395 | 202.846
[5 empty] | 203.7786 | 204.8259
[5 empty] | 200.9709 | 200.2941
[5 empty] | 198.3061 | 197.5045
[5 empty] | 200.9307 | 201.2472
[5 empty] | 200.2364 | 200.4252
[5 empty] | 201.1449 | 199.5421
[5 empty] | 199.5409 | 200.4382
[5 empty] | 204.5857 | 205.0338
[5 empty] | 197.1144 | 195.5682
[5 empty] | 193.1399 | 194.5347
[5 empty] | 199.1504 | 199.8994
[5 empty] | 196.2877 | 196.5278
[5 empty] | 200.948 | 198.9814
[5 empty] | 199.0479 | 199.3693
[5 empty] | 197.8264 | 197.3222
[5 empty] | 197.4967 | 199.1301
[5 empty] | 197.8413 | 197.2164
[5 empty] | 199.4727 | 201.3094
[5 empty] | 195.3758 | 194.9343
[5 empty] | 196.7647 | 194.9491
[5 empty] | 199.6018 | 200.7253
[5 empty] | 193.1439 | 194.842
[5 empty] | 199.1888 | 196.5578
[5 empty] | 205.2603 | 205.9711
[5 empty] | 208.161 | 208.5513
[5 empty] | 201.9012 | 200.02
[5 empty] | 192.9537 | 193.5628
[5 empty] | 207.5499 | 208.3824
[5 empty] | 199.7049 | 199.032
[5 empty] | 198.0481 | 197.4369
[5 empty] | 200.2696 | 200.1527
[5 empty] | 204.8743 | 207.3139
[5 empty] | 195.3518 | 194.278
[5 empty] | 202.1802 | 202.581
[5 empty] | 197.0927 | 197.2683
[5 empty] | 200.6945 | 199.9559
[5 empty] | 189.2098 | 190.7922
[5 empty] | 199.5717 | 200.5387
[5 empty] | 201.2513 | 201.8403
[5 empty] | 194.2186 | 194.4862
[5 empty] | 209.8784 | 211.2384
[5 empty] | 199.5674 | 199.1149
[5 empty] | 204.0253 | 205.0383
[5 empty] | 195.0369 | 193.671
[5 empty] | 196.8656 | 196.3054
[5 empty] | 199.3945 | 198.4599
[5 empty] | 200.8241 | 199.3054
[5 empty] | 203.5066 | 202.8885
[5 empty] | 196.1457 | 196.5047
[5 empty] | 207.5461 | 208.904
[5 empty] | 206.8996 | 205.2089
[5 empty] | 199.6335 | 198.0456
[5 empty] | 195.663 | 195.2626
[5 empty] | 204.6642 | 204.5927
[5 empty] | 206.8061 | 206.6734
[5 empty] | 201.543 | 200.5536
[5 empty] | 200.9561 | 200.6726
[5 empty] | 197.6563 | 197.7317
[5 empty] | 198.8141 | 198.1318
[5 empty] | 206.7654 | 208.4594
[5 empty] | 196.2308 | 197.0125
[5 empty] | 204.3122 | 202.8892
[5 empty] | 198.1111 | 198.3509
[5 empty] | 197.9019 | 198.3119
[5 empty] | 206.4639 | 207.3134
[5 empty] | 195.9324 | 197.5384
[5 empty] | 203.5458 | 201.9265
[5 empty] | 196.031 | 195.2296
[5 empty] | 200.6078 | 199.9015
[5 empty] | 195.7721 | 195.5829
[5 empty] | 201.5703 | 200.2585
[5 empty] | 201.8533 | 202.4908
[5 empty] | 195.2178 | 192.8381
[5 empty] | 203.9147 | 204.3943
[5 empty] | 193.059 | 193.5771
[5 empty] | 200.8256 | 200.6377
[5 empty] | 197.8115 | 198.0094
[5 empty] | 198.7424 | 198.1542
[5 empty] | 195.5802 | 196.5657
[5 empty] | 202.6551 | 202.3669
[5 empty] | 199.3348 | 201.0875
[5 empty] | 199.4239 | 199.2646
[5 empty] | 198.4029 | 200.8602
[5 empty] | 197.2451 | 196.5151
[5 empty] | 203.1767 | 201.6243
[5 empty] | 201.4425 | 202.4163
[5 empty] | 192.9588 | 191.885
[5 empty] | 201.7119 | 201.7678
[5 empty] | 198.0781 | 198.3584
[5 empty] | 197.9664 | 198.3354
[5 empty] | 206.3908 | 206.947
[5 empty] | 201.631 | 202.4364
[5 empty] | 203.7459 | 203.664
[5 empty] | 195.0456 | 195.0958
[5 empty] | 201.6666 | 203.1768
[5 empty] | 201.9408 | 203.1841
[5 empty] | 201.4397 | 201.9958
[5 empty] | 201.8943 | 203.9862
[5 empty] | 201.5453 | 201.4816
[5 empty] | 201.619 | 202.22
[5 empty] | 205.2043 | 204.7193
[5 empty] | 201.4721 | 201.4393
[5 empty] | 196.0827 | 195.2151
[5 empty] | 196.0393 | 194.3018
[5 empty] | 204.6972 | 202.8613
[5 empty] | 189.2418 | 190.1556
[5 empty] | 198.047 | 197.2575
[5 empty] | 199.1338 | 199.7354
[5 empty] | 196.1115 | 197.0799
[5 empty] | 198.2462 | 198.8237
[5 empty] | 204.3086 | 204.5977
[5 empty] | 200.4995 | 201.4486
[5 empty] | 201.9522 | 201.3892
[5 empty] | 201.5565 | 201.8191
[5 empty] | 200.9515 | 201.8853
[5 empty] | 204.0954 | 204.5822
[5 empty] | 205.3024 | 207.4789
[5 empty] | 196.2126 | 196.5459
[5 empty] | 202.8596 | 203.0689
[5 empty] | 205.4311 | 206.584
[5 empty] | 198.8675 | 198.4656
[5 empty] | 196.2352 | 195.5485
[5 empty] | 198.4229 | 198.6557
[5 empty] | 200.2344 | 198.9003
[5 empty] | 204.3273 | 205.6482
[5 empty] | 198.8799 | 198.1354
[5 empty] | 196.3362 | 197.5131
[5 empty] | 203.3778 | 202.5131
[5 empty] | 204.1566 | 202.6995
[5 empty] | 199.3406 | 200.0965
[5 empty] | 206.1278 | 205.4726
[5 empty] | 194.1095 | 194.0719
[5 empty] | 202.5016 | 203.3739
[5 empty] | 206.0061 | 206.2995
[5 empty] | 192.3197 | 192.107
[5 empty] | 196.5655 | 196.025
[5 empty] | 198.3416 | 198.9682
[5 empty] | 194.805 | 194.5682
[5 empty] | 196.0921 | 196.2984
[5 empty] | 202.1682 | 202.1893
[5 empty] | 205.2627 | 205.7703
[5 empty] | 194.7326 | 193.3595
[5 empty] | 203.5929 | 203.5411
[5 empty] | 201.0158 | 201.0099
[5 empty] | 202.8236 | 203.0273
[5 empty] | 197.1859 | 197.3192
[5 empty] | 195.788 | 196.036
[5 empty] | 193.9791 | 194.5331
[5 empty] | 200.6564 | 200.4433
[5 empty] | 207.9743 | 205.6933
[5 empty] | 203.6983 | 205.1268
[5 empty] | 204.3705 | 204.9963
[5 empty] | 204.3922 | 204.2864
[5 empty] | 204.7814 | 205.0331
[5 empty] | 198.5174 | 197.218
[5 empty] | 201.042 | 201.1374
[5 empty] | 196.0786 | 195.0385
[5 empty] | 202.0408 | 200.7743
[5 empty] | 198.7922 | 198.5099
[5 empty] | 197.5388 | 195.5285
[5 empty] | 196.2788 | 194.3189
[5 empty] | 194.9221 | 192.8967
[5 empty] | 204.3669 | 202.9548
[5 empty] | 203.3713 | 204.2799
[5 empty] | 196.9489 | 197.1662
[5 empty] | 198.6632 | 197.4069
[5 empty] | 201.7199 | 202.3922
[5 empty] | 205.6438 | 204.5668
[5 empty] | 201.3831 | 201.5758
[5 empty] | 201.6146 | 201.7678
[5 empty] | 202.56 | 201.9269
[5 empty] | 201.579 | 201.5679
[5 empty] | 201.1315 | 202.3857
[5 empty] | 194.7103 | 194.1071
[5 empty] | 200.9971 | 201.1798
[5 empty] | 198.342 | 199.1858
[5 empty] | 201.1581 | 199.7877
[5 empty] | 200.7764 | 199.9712
[5 empty] | 194.0338 | 195.1369
[5 empty] | 196.4779 | 198.0715
[5 empty] | 197.3565 | 197.7065
[5 empty] | 198.7422 | 198.2758
[5 empty] | 198.3706 | 197.0086
[5 empty] | 201.779 | 202.2932
[5 empty] | 204.1096 | 204.4615
[5 empty] | 200.1651 | 199.2353
[5 empty] | 199.4835 | 199.0492
[5 empty] | 203.496 | 203.3186
[5 empty] | 199.224 | 200.0007
[5 empty] | 204.352 | 203.7445
[5 empty] | 197.2747 | 198.0738
[5 empty] | 200.9934 | 200.8624
[5 empty] | 202.1723 | 202.1013
[5 empty] | 201.2131 | 201.1931
[5 empty] | 194.9305 | 195.4429
[5 empty] | 195.6821 | 196.0087
[5 empty] | 203.0815 | 201.7207
[5 empty] | 199.4981 | 200.5698
[5 empty] | 196.3242 | 195.8426
[5 empty] | 204.502 | 204.3738
[5 empty] | 196.8788 | 195.6167
[5 empty] | 201.0354 | 200.4835
[5 empty] | 199.4698 | 200.7546
[5 empty] | 197.3112 | 196.5373
[5 empty] | 196.3432 | 196.1959
[5 empty] | 200.5838 | 199.995
[5 empty] | 202.7221 | 203.9304
[5 empty] | 202.6775 | 201.8333
[5 empty] | 204.4722 | 208.0217
[5 empty] | 205.2368 | 204.8594
[5 empty] | 203.4951 | 202.2788
[5 empty] | 200.7638 | 200.4793
[5 empty] | 199.8279 | 199.4705
[5 empty] | 196.4564 | 197.2
[5 empty] | 199.1016 | 198.9609
[5 empty] | 199.9491 | 200.2088
[5 empty] | 198.4594 | 197.3918
[5 empty] | 200.2014 | 199.6632
[5 empty] | 203.2032 | 204.7171
[5 empty] | 202.2444 | 202.017
[5 empty] | 197.2111 | 197.5957
[5 empty] | 190.9971 | 189.831
[5 empty] | 201.5689 | 201.969
[5 empty] | 204.8141 | 203.9574
[5 empty] | 201.9298 | 204.9144
[5 empty] | 206.4086 | 207.0503
[5 empty] | 196.9576 | 196.1416
[5 empty] | 200.2619 | 199.6271
[5 empty] | 207.2685 | 207.9929
[5 empty] | 199.0018 | 197.3538
[5 empty] | 201.1828 | 201.5596
[5 empty] | 199.1556 | 200.4
[5 empty] | 199.5718 | 199.5422
[5 empty] | 203.5284 | 204.0608
[5 empty] | 201.2537 | 202.1915
[5 empty] | 196.6318 | 196.3711
[5 empty] | 200.2229 | 199.4267
[5 empty] | 201.9318 | 201.4951
[5 empty] | 201.4306 | 200.1408
[5 empty] | 198.0905 | 198.3068
[5 empty] | 199.0605 | 198.9456
[5 empty] | 201.5882 | 200.0298
[5 empty] | 209.7397 | 210.7668
[5 empty] | 202.2059 | 202.0571
[5 empty] | 198.8782 | 197.653
[5 empty] | 200.7307 | 200.6511
[5 empty] | 198.2688 | 197.8532
[5 empty] | 201.0797 | 202.392
[5 empty] | 194.992 | 193.3627
[5 empty] | 196.7511 | 196.1472
[5 empty] | 203.0318 | 202.9748
[5 empty] | 198.5511 | 198.4075
[5 empty] | 201.5714 | 202.7725
[5 empty] | 195.0486 | 196.4037
[5 empty] | 202.9151 | 203.0911
[5 empty] | 204.5384 | 204.5635
[5 empty] | 197.5221 | 198.7356
[5 empty] | 201.7697 | 201.63
[5 empty] | 201.2031 | 200.6228
[5 empty] | 197.5746 | 197.8571
[5 empty] | 199.5064 | 198.2412
[5 empty] | 199.2553 | 198.5335
[5 empty] | 202.8284 | 202.8766
[5 empty] | 202.7641 | 204.3354
[5 empty] | 197.1504 | 198.4369
[5 empty] | 198.2878 | 197.566
[5 empty] | 198.0451 | 199.0142
[5 empty] | 194.3257 | 193.3821
[5 empty] | 201.8382 | 202.4784
[5 empty] | 197.9861 | 197.1622
[5 empty] | 197.1132 | 199.1664
[5 empty] | 195.4691 | 193.7797
[5 empty] | 200.3548 | 200.7602
[5 empty] | 199.3164 | 199.985
[5 empty] | 205.228 | 205.3903
[5 empty] | 208.0664 | 208.2031
[5 empty] | 204.9611 | 205.2883
[5 empty] | 197.2691 | 196.8238
[5 empty] | 203.6506 | 204.9377
[5 empty] | 196.5077 | 196.4383
[5 empty] | 195.8769 | 195.338
[5 empty] | 200.5206 | 201.396
[5 empty] | 200.6614 | 201.1226
[5 empty] | 199.4651 | 199.6071
[5 empty] | 200.9756 | 200.986
[5 empty] | 204.3187 | 205.6915
[5 empty] | 199.7332 | 199.7423
[5 empty] | 201.0979 | 199.4459
[5 empty] | 202.2954 | 202.5964
[5 empty] | 203.7421 | 204.4847
[5 empty] | 192.9425 | 191.3422
[5 empty] | 199.1212 | 199.4437
[5 empty] | 196.0726 | 196.1097
[5 empty] | 196.7543 | 195.9022
[5 empty] | 193.1016 | 193.7405
[5 empty] | 200.605 | 199.5985
[5 empty] | 195.2917 | 194.1706
[5 empty] | 201.4731 | 202.2037
[5 empty] | 205.7165 | 205.929
[5 empty] | 197.5956 | 197.7181
[5 empty] | 200.0649 | 199.6842
[5 empty] | 204.8717 | 204.2428
[5 empty] | 208.1349 | 208.2906
[5 empty] | 199.1955 | 198.8724
[5 empty] | 199.9277 | 199.743
[5 empty] | 199.3058 | 198.8927
[5 empty] | 192.5975 | 192.5426
[5 empty] | 199.9693 | 199.2734
[5 empty] | 195.9243 | 197.6479
[5 empty] | 200.2265 | 200.5971
[5 empty] | 199.0593 | 198.3928
[5 empty] | 199.8707 | 200.4991
[5 empty] | 202.9511 | 203.6798
[5 empty] | 203.3164 | 202.4958
[5 empty] | 195.9888 | 197.0954
[5 empty] | 194.8704 | 194.425
[5 empty] | 204.0641 | 204.3526
[5 empty] | 192.8747 | 192.1394
[5 empty] | 201.2585 | 200.6432
[5 empty] | 200.6884 | 200.5615
[5 empty] | 192.4666 | 194.7848
[5 empty] | 206.5932 | 207.1541
[5 empty] | 200.7036 | 200.5357
[5 empty] | 200.7372 | 201.4823
[5 empty] | 200.8628 | 202.6083
[5 empty] | 203.0617 | 204.4037
[5 empty] | 197.7186 | 198.4968
[5 empty] | 207.9073 | 208.3344
[5 empty] | 197.7991 | 199.6866
[5 empty] | 203.4635 | 203.0374
[5 empty] | 202.4966 | 201.5454
[5 empty] | 195.0793 | 194.8776
[5 empty] | 202.3788 | 203.9324
[5 empty] | 196.4785 | 196.7543
[5 empty] | 197.4611 | 196.8063
[5 empty] | 197.0015 | 197.5333
[5 empty] | 197.9012 | 198.0052
[5 empty] | 201.3713 | 200.6658
[5 empty] | 202.3382 | 202.6809
[5 empty] | 206.4126 | 206.5418
[5 empty] | 204.1501 | 204.419
[5 empty] | 202.0781 | 201.8213
[5 empty] | 203.8138 | 203.4227
[5 empty] | 199.8354 | 201.3198
[5 empty] | 192.848 | 193.2351
[5 empty] | 200.4652 | 197.613
[5 empty] | 198.6328 | 198.6354
[5 empty] | 196.9363 | 197.1883
[5 empty] | 197.1081 | 198.6035
[5 empty] | 198.8426 | 200.1115
[5 empty] | 206.7283 | 208.5028
[5 empty] | 202.2122 | 204.1072
[5 empty] | 205.3904 | 205.617
[5 empty] | 195.3467 | 196.211
[5 empty] | 198.3027 | 198.6072
[5 empty] | 201.9826 | 202.5161
[5 empty] | 190.6977 | 191.7669
[5 empty] | 196.158 | 194.7457
[5 empty] | 203.6875 | 203.4651
[5 empty] | 202.4457 | 200.8369
[5 empty] | 196.5769 | 197.75
[5 empty] | 201.7984 | 199.8101
[5 empty] | 196.6212 | 196.3644
[5 empty] | 202.7138 | 204.9169
[5 empty] | 202.1308 | 201.9708
[5 empty] | 202.8502 | 203.2795
[5 empty] | 199.6014 | 200.2641
[5 empty] | 200.8991 | 199.6798
[5 empty] | 204.7696 | 204.223
[5 empty] | 198.8781 | 198.4306
[5 empty] | 196.687 | 196.782
[5 empty] | 197.7956 | 196.2151
[5 empty] | 199.5431 | 200.6429
[5 empty] | 204.8719 | 205.4874
[5 empty] | 205.028 | 204.4767
[5 empty] | 200.0293 | 199.1784
[5 empty] | 199.5025 | 199.9916
[5 empty] | 197.5719 | 198.601
[5 empty] | 199.894 | 198.8786
[5 empty] | 197.2519 | 196.5198
[5 empty] | 202.2811 | 202.1894
[5 empty] | 204.52 | 206.054
[5 empty] | 194.329 | 194.0891
[5 empty] | 196.529 | 196.3193
[5 empty] | 203.6687 | 203.6139
[5 empty] | 199.4453 | 201.0467
[5 empty] | 204.2844 | 206.4786
[5 empty] | 198.9583 | 198.4019
[5 empty] | 202.0157 | 200.2098
[5 empty] | 205.1704 | 204.4914
[5 empty] | 197.825 | 198.7857
[5 empty] | 202.2359 | 201.8568
[5 empty] | 204.0333 | 204.3389
[5 empty] | 199.0901 | 196.5269
[5 empty] | 210.546 | 211.4418
[5 empty] | 201.0088 | 200.0253
[5 empty] | 197.4673 | 197.5741
[5 empty] | 195.8839 | 196.5613
[5 empty] | 204.0234 | 203.7576
[5 empty] | 198.5867 | 199.2493
[5 empty] | 202.5857 | 203.0601
[5 empty] | 197.2762 | 197.2244
[5 empty] | 203.1778 | 203.8159
[5 empty] | 195.7434 | 197.1717
[5 empty] | 210.1888 | 209.9652
[5 empty] | 199.6734 | 201.3769
[5 empty] | 203.8889 | 203.7132
[5 empty] | 194.5938 | 195.0765
[5 empty] | 196.2017 | 195.4256
[5 empty] | 204.1186 | 204.7751
[5 empty] | 193.5853 | 192.4311
[5 empty] | 205.3202 | 204.3408
[5 empty] | 202.1328 | 202.0041
[5 empty] | 199.0731 | 200.3054
[5 empty] | 207.6061 | 207.8177
[5 empty] | 199.8098 | 201.7735
[5 empty] | 201.3561 | 200.2622
[5 empty] | 193.4631 | 192.4811
[5 empty] | 204.1685 | 205.3877
[5 empty] | 200.7811 | 202.2789
[5 empty] | 198.7079 | 198.4657
[5 empty] | 198.688 | 198.1911
[5 empty] | 201.0874 | 200.5897
[5 empty] | 198.1141 | 197.3742
[5 empty] | 199.9754 | 199.7105
[5 empty] | 202.364 | 200.9516
[5 empty] | 204.5894 | 206.0783
[5 empty] | 196.4994 | 197.0487
[5 empty] | 204.5419 | 204.5033
[5 empty] | 193.0087 | 193.9095
[5 empty] | 197.8339 | 198.289
[5 empty] | 199.0169 | 199.0013
[5 empty] | 200.6219 | 199.7677
[5 empty] | 201.1055 | 199.5511
[5 empty] | 198.3263 | 196.5439
[5 empty] | 203.1149 | 204.8126
[5 empty] | 203.632 | 204.0842
[5 empty] | 190.6343 | 190.6871
[5 empty] | 201.6697 | 201.0224
[5 empty] | 195.5573 | 195.6132
[5 empty] | 199.1271 | 198.8068
[5 empty] | 202.7628 | 202.3166
[5 empty] | 201.1021 | 200.5088
[5 empty] | 195.7698 | 195.3623
[5 empty] | 198.2621 | 199.0808
[5 empty] | 201.4626 | 202.3604
[5 empty] | 200.2889 | 199.4336
[5 empty] | 203.1551 | 202.8541
[5 empty] | 197.9192 | 197.7716
[5 empty] | 196.0504 | 196.9847
[5 empty] | 193.7916 | 193.4712
[5 empty] | 197.2256 | 197.7379
[5 empty] | 198.0145 | 197.8488
[5 empty] | 196.6519 | 196.48
[5 empty] | 197.2213 | 196.0593
[5 empty] | 202.901 | 201.9755
[5 empty] | 203.4567 | 203.4459
[5 empty] | 197.6722 | 197.6895
[5 empty] | 206.0135 | 206.6918
[5 empty] | 199.8163 | 198.33
[5 empty] | 200.1073 | 201.4387
[5 empty] | 198.0217 | 198.4861
[5 empty] | 204.4235 | 205.027
[5 empty] | 199.3606 | 199.6087
[5 empty] | 201.1884 | 200.7215
[5 empty] | 210.0899 | 210.6504
[5 empty] | 198.2588 | 199.1073
[5 empty] | 198.6619 | 197.6251
[5 empty] | 200.4228 | 199.6252
[5 empty] | 200.2229 | 201.6505
[5 empty] | 198.6155 | 198.7583
[5 empty] | 198.1841 | 197.0496
[5 empty] | 199.5071 | 200.4974
[5 empty] | 200.1661 | 200.587
[5 empty] | 202.4923 | 202.9396
[5 empty] | 198.1945 | 197.7772
[5 empty] | 194.2612 | 194.1728
[5 empty] | 203.8527 | 203.8506
[5 empty] | 203.3598 | 204.1045
[5 empty] | 199.5773 | 198.9706
[5 empty] | 196.658 | 195.958
[5 empty] | 202.2997 | 200.9884
[5 empty] | 199.9613 | 200.0071
[5 empty] | 201.236 | 200.2014
[5 empty] | 201.2096 | 202.5571
[5 empty] | 194.0666 | 194.0712
[5 empty] | 195.9876 | 195.8694
[5 empty] | 200.0989 | 201.5056
[5 empty] | 203.0556 | 203.6303
[5 empty] | 199.1191 | 200.962
[5 empty] | 196.2235 | 195.3959
[5 empty] | 200.2596 | 202.085
[5 empty] | 205.0326 | 206.1836
[5 empty] | 199.93 | 200.3915
[5 empty] | 199.872 | 199.9553
[5 empty] | 205.5959 | 205.0055
[5 empty] | 204.1112 | 205.367
[5 empty] | 203.2035 | 201.8715
[5 empty] | 198.1932 | 197.623
[5 empty] | 197.4826 | 196.8055

## Risk Calculator - Gamma
Global (Average) Risk Calculator - GAMMA Product Distribution
Upper Tolerance | 2 |  |  |  |  | ← Intermediate and plot data in hidden columns here
Measured Product Average | 1 | Upper Tolerance | 2
Measured Prodcut Standard Dev | 0.5 | alpha | 4
Measurement Uncertainty (k=2) ± | 0.75 | beta | 4
Guardband Method | PFA
Manual Acceptance Limit | 2 | Guardband Width | 0.011179
PFA Target | 1% | Upper Acceptance Limit | 1.9888
Acceptance Limit | 1.9888
TUR | 1.3333
Average PFA (No Guardband) | 1.035%
Average PFA(Guardbanded) | 1.002%
Average PFR (Guardbanded) | 7.153%
Worst-case Specific Risk | 48.81%
Process Yield | 95.76%
Process Risk | 4.238%
Process Capability, Cpk | 0.57457
|  | x | TL | TU | AU
|  | -1 | 0 | 2 | 1.9888
|  | 3 | 0 | 2 | 1.9888
|  | N | 1000
|  |  | Product Sample | Measurement Sample
|  |  | 0.75633 | 0.79502
|  |  | 1.7712 | 1.4393
|  |  | 0.94507 | 1.331
|  |  | 1.2738 | 0.8966
|  |  | 0.84274 | 1.1911
|  |  | 0.77062 | 1.1054
|  |  | 0.59501 | 0.0010181
|  |  | 1.2044 | 0.94381
|  |  | 1.8046 | 1.8664
|  |  | 1.1132 | 0.89388
|  |  | 0.75181 | 1.4168
|  |  | 0.37268 | 0.91181
|  |  | 1.5716 | 1.7554
|  |  | 0.99776 | 0.61603
|  |  | 0.94375 | 1.4405
|  |  | 0.57134 | 0.32976
|  |  | 1.319 | 2.2219
|  |  | 0.77048 | 0.68734
|  |  | 0.6478 | 1.1882
|  |  | 1.1515 | 0.50343
|  |  | 0.61334 | 0.7838
|  |  | 0.45487 | 0.27568
|  |  | 0.61179 | 0.41469
|  |  | 0.46354 | 0.47783
|  |  | 1.2551 | 1.6275
|  |  | 0.65904 | 0.014747
|  |  | 0.663 | 0.40827
|  |  | 0.32379 | 0.66344
|  |  | 1.0451 | 1.4416
|  |  | 0.85153 | 0.66892
|  |  | 0.6037 | 1.7364
|  |  | 0.79471 | 0.58259
|  |  | 0.15895 | 0.040099
|  |  | 1.4752 | 1.5539
|  |  | 0.55893 | 0.85042
|  |  | 0.91618 | 0.75881
|  |  | 0.55019 | 0.52609
|  |  | 0.80733 | 0.68656
|  |  | 1.5921 | 1.7648
|  |  | 0.31776 | 0.45301
|  |  | 0.9938 | 1.1477
|  |  | 1.1202 | 1.7147
|  |  | 1.36 | 1.6102
|  |  | 0.68545 | 0.070387
|  |  | 1.7022 | 1.6824
|  |  | 0.72297 | 0.80716
|  |  | 0.7655 | 0.51994
|  |  | 1.2969 | 1.1035
|  |  | 0.90793 | 0.72663
|  |  | 1.751 | 2.1255
|  |  | 1.2546 | 1.6222
|  |  | 0.97694 | 0.81631
|  |  | 0.31919 | 0.78049
|  |  | 1.1721 | 1.47
|  |  | 0.69602 | 0.40512
|  |  | 0.54742 | 0.50561
|  |  | 1.2822 | 1.367
|  |  | 1.308 | 1.2048
|  |  | 1.3727 | 1.3941
|  |  | 0.77441 | 0.85264
|  |  | 1.661 | 1.9994
|  |  | 1.0876 | 0.80597
|  |  | 0.80362 | 1.1063
|  |  | 1.2438 | 1.0627
|  |  | 1.1727 | 1.2675
|  |  | 0.76275 | 0.49073
|  |  | 0.68825 | -0.09042
|  |  | 0.47698 | 0.73274
|  |  | 1.0644 | 1.8196
|  |  | 0.72433 | 0.77691
|  |  | 0.45103 | 0.64785
|  |  | 0.49974 | 0.68381
|  |  | 0.51651 | 0.18149
|  |  | 0.61669 | 1.241
|  |  | 0.31906 | 0.79376
|  |  | 2.6225 | 2.2863
|  |  | 0.83541 | 1.3299
|  |  | 0.37267 | 0.63998
|  |  | 1.4637 | 1.9454
|  |  | 0.69137 | 0.31414
|  |  | 0.74265 | 1.21
|  |  | 0.37942 | -0.057317
|  |  | 0.72411 | 0.60821
|  |  | 0.21751 | -0.58545
|  |  | 0.62215 | 0.43562
|  |  | 0.54613 | 0.11462
|  |  | 0.49962 | 0.70977
|  |  | 1.4151 | 1.8584
|  |  | 0.61301 | 0.97922
|  |  | 1.8943 | 1.1683
|  |  | 1.618 | 1.7967
|  |  | 0.49538 | 1.0223
|  |  | 0.85917 | 0.72245
|  |  | 0.36804 | 0.36408
|  |  | 1.2154 | 0.63198
|  |  | 0.78719 | 0.96407
|  |  | 1.2976 | 0.87585
|  |  | 0.72776 | 1.1155
|  |  | 0.55593 | 0.35468
|  |  | 1.2742 | 1.1182
|  |  | 1.0775 | 1.0345
|  |  | 1.2486 | 1.4056
|  |  | 1.2167 | 1.2666
|  |  | 1.2475 | 1.2306
|  |  | 0.787 | 0.30434
|  |  | 0.91364 | 1.1444
|  |  | 1.0301 | 0.90844
|  |  | 1.5069 | 1.8232
|  |  | 0.91037 | 0.43365
|  |  | 0.83444 | 0.80103
|  |  | 0.91037 | 0.97984
|  |  | 1.6974 | 1.9906
|  |  | 0.8067 | 0.53655
|  |  | 1.1347 | 0.72142
|  |  | 1.0157 | 1.1174
|  |  | 0.92567 | 0.1845
|  |  | 1.1576 | 1.2208
|  |  | 2.1502 | 1.7733
|  |  | 0.6631 | 0.67808
|  |  | 1.2811 | 0.41721
|  |  | 1.9337 | 2.8658
|  |  | 1.3249 | 1.8821
|  |  | 0.27614 | 0.60546
|  |  | 1.6388 | 1.3525
|  |  | 0.64172 | 0.44779
|  |  | 0.49898 | 0.62996
|  |  | 0.34415 | 0.3609
|  |  | 2.0601 | 1.5793
|  |  | 1.1872 | 1.8631
|  |  | 0.47521 | 0.59861
|  |  | 0.5139 | -0.024064
|  |  | 1.3691 | 1.0256
|  |  | 0.66746 | 0.60507
|  |  | 0.63398 | -0.036643
|  |  | 0.73808 | 0.79003
|  |  | 1.2749 | 1.3387
|  |  | 0.67845 | 0.31839
|  |  | 0.78188 | 0.69464
|  |  | 0.31732 | 0.24744
|  |  | 1.3221 | 1.0842
|  |  | 1.2695 | 1.0032
|  |  | 0.98601 | 1.1986
|  |  | 0.69257 | 0.68063
|  |  | 1.3918 | 1.4894
|  |  | 1.9051 | 1.5788
|  |  | 0.46425 | 0.39502
|  |  | 2.1349 | 2.2246
|  |  | 1.133 | 1.0852
|  |  | 1.4019 | 1.5379
|  |  | 1.2819 | 1.437
|  |  | 1.4581 | 1.016
|  |  | 1.5772 | 1.5321
|  |  | 1.2721 | 1.7156
|  |  | 0.46947 | 0.64571
|  |  | 1.8672 | 1.2295
|  |  | 0.46269 | 0.63466
|  |  | 0.96573 | 1.2746
|  |  | 0.72765 | 0.59187
|  |  | 1.5981 | 1.6364
|  |  | 1.049 | 1.0095
|  |  | 0.32402 | 0.10888
|  |  | 0.67895 | 0.31418
|  |  | 2.4016 | 2.6393
|  |  | 0.41148 | 0.25165
|  |  | 1.472 | 1.1574
|  |  | 1.352 | 1.57
|  |  | 1.2638 | 1.0288
|  |  | 0.58406 | -0.065866
|  |  | 1.3236 | 1.3475
|  |  | 1.5559 | 1.6236
|  |  | 1.4994 | 1.3674
|  |  | 0.74333 | 1.0652
|  |  | 1.1495 | 0.83162
|  |  | 0.46002 | 0.13809
|  |  | 0.73869 | 1.2883
|  |  | 0.56021 | 0.42596
|  |  | 1.0566 | 1.4794
|  |  | 1.3398 | 1.2311
|  |  | 1.6627 | 1.6037
|  |  | 1.3396 | 0.65108
|  |  | 1.6576 | 1.86
|  |  | 1.1031 | 0.77913
|  |  | 1.3374 | 1.4891
|  |  | 2.1944 | 2.5955
|  |  | 1.3133 | 1.2584
|  |  | 0.5853 | 0.56952
|  |  | 1.4312 | 1.5556
|  |  | 0.48619 | 0.73894
|  |  | 1.368 | 0.69733
|  |  | 0.71636 | 0.73994
|  |  | 0.49723 | 0.69987
|  |  | 0.31981 | 0.60327
|  |  | 0.54228 | 0.3993
|  |  | 0.24014 | 0.081775
|  |  | 0.42026 | 0.31578
|  |  | 0.77263 | 0.84526
|  |  | 2.0481 | 1.9596
|  |  | 0.82344 | 0.91412
|  |  | 1.435 | 0.77951
|  |  | 0.14756 | 0.41148
|  |  | 0.6906 | 0.8925
|  |  | 1.7308 | 1.7741
|  |  | 0.9719 | 1.2892
|  |  | 0.59982 | 1.3601
|  |  | 1.1436 | 1.0041
|  |  | 1.4111 | 1.5868
|  |  | 1.5343 | 1.0506
|  |  | 0.38041 | 0.15947
|  |  | 1.4065 | 1.4232
|  |  | 1.967 | 1.5443
|  |  | 1.2549 | 1.4994
|  |  | 1.0861 | 0.99237
|  |  | 0.40147 | 0.47507
|  |  | 0.49909 | 0.17438
|  |  | 0.89582 | 0.93933
|  |  | 1.2629 | 0.77003
|  |  | 0.7921 | 1.1
|  |  | 1.5054 | 1.8726
|  |  | 1.1346 | 1.0739
|  |  | 0.74589 | 0.93028
|  |  | 0.83291 | 0.67796
|  |  | 1.1668 | 1.0596
|  |  | 0.47107 | 0.88634
|  |  | 0.2798 | 0.49814
|  |  | 0.97982 | 0.8222
|  |  | 1.3243 | 1.5545
|  |  | 0.68526 | 0.97962
|  |  | 1.435 | 1.248
|  |  | 0.54852 | -0.179
|  |  | 0.75858 | 0.53715
|  |  | 1.3975 | 1.2423
|  |  | 1.086 | 1.6762
|  |  | 1.067 | 1.209
|  |  | 1.6249 | 0.87523
|  |  | 1.5454 | 2.1267
|  |  | 0.56844 | -0.0057286
|  |  | 0.70941 | 0.046383
|  |  | 1.8048 | 1.5064
|  |  | 1.3025 | 1.3206
|  |  | 1.1383 | 1.4356
|  |  | 0.28833 | 0.32915
|  |  | 1.5834 | 1.5839
|  |  | 0.81202 | 1.0805
|  |  | 0.68186 | 0.89126
|  |  | 0.51832 | 0.60117
|  |  | 0.62552 | 0.26048
|  |  | 0.37655 | -0.021122
|  |  | 0.56112 | 0.57199
|  |  | 0.65607 | 0.10257
|  |  | 0.98104 | 0.60146
|  |  | 1.3135 | 1.3917
|  |  | 0.82959 | 0.61344
|  |  | 0.63016 | 0.72338
|  |  | 0.90747 | 0.87037
|  |  | 2.2545 | 2.3547
|  |  | 0.71145 | 0.60502
|  |  | 1.3468 | 1.8273
|  |  | 0.55762 | 0.9067
|  |  | 0.41889 | 0.59521
|  |  | 0.83758 | 0.9361
|  |  | 0.92809 | 0.44175
|  |  | 0.75212 | 0.91661
|  |  | 0.50968 | 0.69895
|  |  | 1.4126 | 1.669
|  |  | 2.4971 | 2.5848
|  |  | 0.9705 | 0.61922
|  |  | 1.36 | 1.6573
|  |  | 0.62962 | 0.5886
|  |  | 1.1204 | 1.2675
|  |  | 1.6054 | 2.2029
|  |  | 0.58909 | 0.42621
|  |  | 0.83785 | 0.59148
|  |  | 1.6504 | 1.3839
|  |  | 0.74237 | 1.3338
|  |  | 1.5763 | 1.5014
|  |  | 1.2334 | 0.9624
|  |  | 0.78845 | 0.69714
|  |  | 2.1423 | 2.1883
|  |  | 1.144 | 1.2802
|  |  | 0.49624 | 0.33265
|  |  | 1.1409 | 1.2677
|  |  | 0.54319 | 1.067
|  |  | 0.99749 | 1.1823
|  |  | 0.47775 | 0.97554
|  |  | 0.64112 | 0.25947
|  |  | 1.2934 | 1.2479
|  |  | 1.0875 | 0.72704
|  |  | 0.74 | 0.39832
|  |  | 1.0455 | 1.3704
|  |  | 0.59104 | 0.17875
|  |  | 0.89075 | 1.1405
|  |  | 1.0016 | 1.1349
|  |  | 1.1059 | 1.2888
|  |  | 0.76822 | 0.67378
|  |  | 1.6878 | 1.8028
|  |  | 1.7879 | 1.8803
|  |  | 1.0509 | 0.71278
|  |  | 1.0079 | 0.66462
|  |  | 0.19552 | 0.21816
|  |  | 0.59627 | 0.5325
|  |  | 2.7859 | 3.4194
|  |  | 0.86445 | 0.80576
|  |  | 2.2157 | 2.9173
|  |  | 1.1239 | 0.57213
|  |  | 0.67935 | 1.2364
|  |  | 1.1363 | 0.81938
|  |  | 1.1465 | 0.93719
|  |  | 0.41747 | -0.2044
|  |  | 0.87709 | 1.3825
|  |  | 2.7971 | 2.8798
|  |  | 0.57111 | 0.33092
|  |  | 0.42963 | 1.3795
|  |  | 1.5751 | 1.4077
|  |  | 0.76989 | 1.313
|  |  | 0.65987 | 1.0098
|  |  | 1.6245 | 1.7026
|  |  | 1.1923 | 0.84146
|  |  | 1.293 | 1.0796
|  |  | 0.92016 | 0.60704
|  |  | 1.0462 | 1.7633
|  |  | 0.86054 | 0.5126
|  |  | 0.98781 | 0.63199
|  |  | 1.6665 | 2.3289
|  |  | 0.47894 | -0.030636
|  |  | 1.0609 | 1.0409
|  |  | 0.26271 | -0.43846
|  |  | 1.7002 | 1.2178
|  |  | 0.81472 | 0.90695
|  |  | 0.75675 | 0.8109
|  |  | 0.5843 | 0.80668
|  |  | 0.78042 | 1.2206
|  |  | 1.3046 | 1.4556
|  |  | 1.4293 | 1.4003
|  |  | 0.8599 | 0.36441
|  |  | 0.54218 | 0.41873
|  |  | 1.2953 | 1.1159
|  |  | 0.13445 | 0.011037
|  |  | 0.44497 | 0.47468
|  |  | 1.7049 | 2.113
|  |  | 0.96543 | 0.3931
|  |  | 0.80501 | 1.5074
|  |  | 0.89599 | 1.1127
|  |  | 0.43744 | 0.37834
|  |  | 1.3837 | 0.95832
|  |  | 1.7264 | 2.1703
|  |  | 0.54906 | 0.27136
|  |  | 1.275 | 0.98557
|  |  | 1.2328 | 1.5474
|  |  | 0.38079 | 0.73373
|  |  | 0.81875 | 1.1286
|  |  | 0.50719 | 0.3943
|  |  | 2.0548 | 2.217
|  |  | 0.57235 | 0.27486
|  |  | 0.72778 | 1.2049
|  |  | 0.2499 | 0.0079301
|  |  | 0.43456 | 0.82497
|  |  | 0.55747 | 0.32047
|  |  | 1.1895 | 1.3783
|  |  | 0.79038 | 0.83391
|  |  | 0.98158 | 1.1608
|  |  | 0.70555 | 0.81016
|  |  | 1.2089 | 0.72021
|  |  | 0.71831 | 1.1516
|  |  | 1.0934 | 1.4614
|  |  | 1.213 | 0.37965
|  |  | 0.16297 | 0.9008
|  |  | 0.58535 | -0.27991
|  |  | 1.7359 | 2.042
|  |  | 0.64428 | 0.90971
|  |  | 0.71603 | 1.0803
|  |  | 0.89768 | 1.5493
|  |  | 1.5612 | 1.671
|  |  | 0.69677 | 0.55911
|  |  | 1.2329 | 1.5368
|  |  | 0.9601 | 1.2794
|  |  | 0.90102 | 0.46368
|  |  | 0.55426 | 0.58069
|  |  | 2.1115 | 2.1559
|  |  | 0.99675 | 0.77305
|  |  | 0.70754 | 0.4161
|  |  | 1.1323 | 1.1322
|  |  | 1.1033 | 0.49685
|  |  | 1.5766 | 1.5283
|  |  | 1.3862 | 1.4452
|  |  | 0.88565 | 0.67534
|  |  | 1.5624 | 1.7715
|  |  | 1.2835 | 0.87831
|  |  | 0.56597 | 0.29191
|  |  | 0.71627 | 1.7856
|  |  | 0.75767 | 0.87461
|  |  | 0.71235 | 0.5621
|  |  | 0.90742 | 1.2139
|  |  | 1.1117 | 1.16
|  |  | 0.81147 | 0.90014
|  |  | 0.92344 | 0.58542
|  |  | 0.87528 | 0.14254
|  |  | 0.75348 | 0.026115
|  |  | 0.82995 | 0.82736
|  |  | 0.33815 | -0.26141
|  |  | 0.54225 | 0.54979
|  |  | 0.72014 | 0.9827
|  |  | 0.8867 | 0.23403
|  |  | 0.2685 | 0.42362
|  |  | 0.31024 | 0.18418
|  |  | 1.0918 | 0.70989
|  |  | 1.0912 | 0.54549
|  |  | 0.32453 | 0.82216
|  |  | 1.1489 | 1.4733
|  |  | 0.53887 | 0.30124
|  |  | 1.1264 | 1.6677
|  |  | 0.7873 | 1.3868
|  |  | 0.66479 | 0.71986
|  |  | 0.73063 | 1.4606
|  |  | 1.0379 | 1.0362
|  |  | 1.2633 | 1.6574
|  |  | 1.2736 | 0.95736
|  |  | 0.69114 | 0.86989
|  |  | 0.86252 | 0.72707
|  |  | 1.2437 | 1.0084
|  |  | 1.6912 | 0.96324
|  |  | 0.75611 | 1.1096
|  |  | 1.1543 | 0.46117
|  |  | 1.1124 | 0.91825
|  |  | 0.7998 | 0.42321
|  |  | 1.324 | 0.76126
|  |  | 0.9732 | 0.75276
|  |  | 0.56576 | 0.51526
|  |  | 0.63593 | 0.017467
|  |  | 1.2422 | 1.4881
|  |  | 2.3494 | 1.9479
|  |  | 0.95908 | 1.2105
|  |  | 0.53596 | 0.75348
|  |  | 0.33415 | 0.80883
|  |  | 0.56995 | 0.24378
|  |  | 0.63634 | 0.18481
|  |  | 1.433 | 1.6857
|  |  | 0.71019 | 0.62288
|  |  | 0.64554 | 0.81294
|  |  | 1.4597 | 1.3213
|  |  | 0.87102 | 1.0599
|  |  | 0.5734 | 0.74175
|  |  | 1.9642 | 1.7589
|  |  | 2.1276 | 1.6257
|  |  | 1.0299 | 1.0443
|  |  | 2.1265 | 2.2596
|  |  | 1.3907 | 1.4889
|  |  | 0.43204 | 0.050332
|  |  | 0.80653 | 1.0086
|  |  | 0.74875 | 0.23282
|  |  | 1.1097 | 1.0404
|  |  | 1.1184 | 0.67279
|  |  | 1.1088 | 1.4565
|  |  | 1.6373 | 2.2114
|  |  | 1.0315 | 1.5452
|  |  | 0.37829 | 0.77994
|  |  | 1.0408 | 0.95203
|  |  | 0.43142 | 0.11704
|  |  | 0.25203 | -0.077678
|  |  | 0.54318 | 0.36857
|  |  | 0.67016 | 1.3291
|  |  | 1.103 | 1.4044
|  |  | 0.41711 | 0.49775
|  |  | 0.76132 | 0.65441
|  |  | 1.3732 | 0.85821
|  |  | 0.90096 | 0.73222
|  |  | 1.2514 | 1.4135
|  |  | 0.44419 | 0.40389
|  |  | 2.0565 | 1.8164
|  |  | 1.5378 | 1.4283
|  |  | 0.62591 | 0.18443
|  |  | 0.93767 | 0.20772
|  |  | 0.81394 | 0.57485
|  |  | 0.56098 | -0.44876
|  |  | 1.0216 | 0.82828
|  |  | 0.57836 | 0.47212
|  |  | 1.4635 | 1.6799
|  |  | 0.66363 | 1.0821
|  |  | 1.0429 | 1.4672
|  |  | 1.2744 | 1.3349
|  |  | 0.90283 | 0.87739
|  |  | 1.0754 | 0.81042
|  |  | 2.0812 | 2.0568
|  |  | 1.3592 | 1.9694
|  |  | 1.4036 | 1.8242
|  |  | 0.46762 | 0.2286
|  |  | 0.52968 | 1.2602
|  |  | 0.42724 | 0.60768
|  |  | 0.16457 | -0.22574
|  |  | 0.63673 | 0.69274
|  |  | 1.0374 | 0.42698
|  |  | 0.96371 | 1.3752
|  |  | 0.30963 | 0.34521
|  |  | 0.91375 | 1.1157
|  |  | 1.1368 | 1.3677
|  |  | 1.5053 | 1.3231
|  |  | 0.32153 | 0.50057
|  |  | 1.1598 | 0.86165
|  |  | 1.561 | 0.96178
|  |  | 1.4068 | 1.3991
|  |  | 1.1282 | 1.1091
|  |  | 1.4447 | 1.4459
|  |  | 1.7223 | 2.1616
|  |  | 1.2474 | 1.416
|  |  | 0.56164 | 0.76498
|  |  | 1.4435 | 1.8024
|  |  | 0.73552 | 0.39687
|  |  | 0.64683 | 0.53218
|  |  | 1.0329 | 0.94497
|  |  | 0.32581 | 0.3879
|  |  | 1.5675 | 1.6265
|  |  | 0.75985 | 0.7803
|  |  | 0.50899 | 0.22203
|  |  | 1.831 | 2.1597
|  |  | 0.51236 | 0.21635
|  |  | 0.23528 | -0.10261
|  |  | 1.2745 | 0.86544
|  |  | 0.66912 | 0.56725
|  |  | 1.0088 | 0.75562
|  |  | 1.42 | 1.9796
|  |  | 0.45398 | 0.017905
|  |  | 0.8058 | 1.7674
|  |  | 1.813 | 1.1449
|  |  | 1.2451 | 1.4986
|  |  | 1.4111 | 0.85826
|  |  | 0.45509 | -0.2618
|  |  | 2.6698 | 3.2261
|  |  | 0.78454 | 0.75762
|  |  | 0.50364 | 0.18502
|  |  | 1.1317 | 1.4145
|  |  | 0.31952 | 0.37104
|  |  | 0.67557 | 0.60662
|  |  | 0.53048 | 0.58028
|  |  | 1.8072 | 1.872
|  |  | 1.0575 | 0.84774
|  |  | 1.0592 | 1.2148
|  |  | 1.2992 | 0.83951
|  |  | 0.57155 | 0.10995
|  |  | 1.2299 | 0.87463
|  |  | 0.74124 | 0.54742
|  |  | 1.5881 | 1.9338
|  |  | 1.687 | 0.99122
|  |  | 1.1442 | 1.0914
|  |  | 2.2358 | 1.5798
|  |  | 0.44848 | 0.65909
|  |  | 1.2522 | 1.0642
|  |  | 0.61952 | 0.35062
|  |  | 0.71055 | 1.3166
|  |  | 0.73051 | 0.63601
|  |  | 2.6969 | 3.0037
|  |  | 0.71016 | -0.13371
|  |  | 1.2257 | 0.95349
|  |  | 1.435 | 1.2186
|  |  | 1.355 | 1.854
|  |  | 0.85085 | 0.4335
|  |  | 0.60807 | 0.62442
|  |  | 0.78024 | 0.51416
|  |  | 1.2824 | 0.7796
|  |  | 0.75764 | 1.0617
|  |  | 1.2021 | 1.3496
|  |  | 1.0889 | 1.857
|  |  | 0.67167 | 0.71669
|  |  | 1.1027 | 1.595
|  |  | 1.157 | 1.4092
|  |  | 0.85808 | 0.33051
|  |  | 0.8922 | 0.9206
|  |  | 1.0542 | 0.88019
|  |  | 0.58667 | 0.65704
|  |  | 1.4849 | 1.776
|  |  | 0.79939 | 0.026349
|  |  | 0.46983 | 1.2206
|  |  | 1.4063 | 1.171
|  |  | 0.51561 | 0.85252
|  |  | 1.3143 | 1.2
|  |  | 0.32139 | -0.24607
|  |  | 0.78256 | 0.84689
|  |  | 1.8017 | 2.0393
|  |  | 1.5896 | 1.7114
|  |  | 0.62059 | 0.60354
|  |  | 0.65977 | 0.64341
|  |  | 1.3971 | 1.2424
|  |  | 0.57711 | 1.2079
|  |  | 1.5735 | 1.6395
|  |  | 0.78483 | 0.48921
|  |  | 0.84905 | 1.2965
|  |  | 3.6227 | 4.1288
|  |  | 0.54971 | 0.28758
|  |  | 1.2304 | 1.1505
|  |  | 1.9074 | 2.2675
|  |  | 0.54989 | -0.11983
|  |  | 0.59217 | 0.24123
|  |  | 0.93987 | 1.0641
|  |  | 0.93804 | 0.80266
|  |  | 0.55796 | 0.6
|  |  | 1.0098 | 1.0867
|  |  | 0.92406 | 0.66501
|  |  | 0.82434 | 1.0302
|  |  | 1.709 | 1.7345
|  |  | 1.4925 | 1.7104
|  |  | 0.54232 | -0.18723
|  |  | 0.74985 | 0.81623
|  |  | 0.19237 | -0.38343
|  |  | 0.52582 | 0.1188
|  |  | 0.52079 | 0.25613
|  |  | 0.88001 | 0.76343
|  |  | 0.88199 | 0.47207
|  |  | 0.74974 | 0.90307
|  |  | 1.5101 | 1.6706
|  |  | 1.2906 | 1.1517
|  |  | 0.52081 | 0.01697
|  |  | 0.61761 | 0.76906
|  |  | 0.19192 | -0.57444
|  |  | 1.0063 | 1.7021
|  |  | 2.7534 | 2.6089
|  |  | 1.5893 | 2.1907
|  |  | 0.94564 | 1.3836
|  |  | 1.2233 | 1.26
|  |  | 0.5115 | 1.0548
|  |  | 1.0122 | 0.61814
|  |  | 0.81805 | 0.89964
|  |  | 0.62604 | 0.28609
|  |  | 1.2334 | 0.79846
|  |  | 2.2794 | 2.7954
|  |  | 0.42698 | -0.35574
|  |  | 2.5954 | 2.4489
|  |  | 1.0347 | 1.5288
|  |  | 0.69319 | 0.13793
|  |  | 1.4079 | 1.563
|  |  | 0.35358 | 0.53757
|  |  | 0.61485 | 0.8042
|  |  | 0.63685 | 0.87577
|  |  | 0.68081 | 0.86143
|  |  | 0.74492 | 0.14624
|  |  | 1.645 | 1.2975
|  |  | 1.4331 | 1.3565
|  |  | 0.56881 | 0.84075
|  |  | 0.99364 | 0.1748
|  |  | 0.70336 | 0.95398
|  |  | 1.6447 | 1.6178
|  |  | 1.0662 | 1.3635
|  |  | 0.40086 | -0.26679
|  |  | 0.34692 | -0.087889
|  |  | 0.7219 | -0.21997
|  |  | 0.48275 | 0.91718
|  |  | 0.84309 | 0.97161
|  |  | 1.1571 | 0.057808
|  |  | 0.99839 | 0.54513
|  |  | 0.75309 | 0.65395
|  |  | 1.3705 | 0.98607
|  |  | 0.6944 | 0.88811
|  |  | 0.44197 | 0.39259
|  |  | 0.87777 | 1.1535
|  |  | 0.81841 | 0.90795
|  |  | 1.5365 | 1.0992
|  |  | 1.7958 | 1.4357
|  |  | 0.33021 | 0.43253
|  |  | 1.062 | 1.3838
|  |  | 1.1076 | 0.98908
|  |  | 1.4871 | 1.3175
|  |  | 0.53752 | 0.41107
|  |  | 0.63513 | 0.52338
|  |  | 2.447 | 2.7612
|  |  | 0.48014 | 0.19115
|  |  | 0.40783 | 0.41231
|  |  | 1.4879 | 1.5098
|  |  | 0.46262 | -0.37562
|  |  | 0.93358 | 1.5224
|  |  | 1.037 | 1.5558
|  |  | 1.6524 | 2.0925
|  |  | 0.79093 | 1.1775
|  |  | 0.49398 | 0.011214
|  |  | 1.1996 | 0.52906
|  |  | 1.2109 | 1.1549
|  |  | 1.8355 | 1.6566
|  |  | 0.27888 | -0.13024
|  |  | 0.88094 | 1.042
|  |  | 0.58278 | 0.86038
|  |  | 0.91103 | 0.99518
|  |  | 0.62805 | 1.315
|  |  | 0.95834 | 0.23503
|  |  | 0.8008 | 0.15425
|  |  | 1.0981 | 0.378
|  |  | 0.48344 | 0.36328
|  |  | 0.7523 | 0.51914
|  |  | 1.2008 | 0.94474
|  |  | 1.7608 | 2.1824
|  |  | 0.92729 | 1.1952
|  |  | 0.5563 | 0.83187
|  |  | 0.86881 | 1.5762
|  |  | 0.73874 | 0.48802
|  |  | 0.94713 | 0.95896
|  |  | 1.7929 | 1.7962
|  |  | 0.6451 | 1.0659
|  |  | 1.8981 | 1.2283
|  |  | 1.6189 | 1.6035
|  |  | 0.38021 | 0.50267
|  |  | 0.21717 | 0.17281
|  |  | 1.259 | 1.1639
|  |  | 0.7595 | 0.87176
|  |  | 0.72368 | 0.77606
|  |  | 1.1078 | 1.2518
|  |  | 1.6005 | 1.7908
|  |  | 1.6298 | 1.8792
|  |  | 1.2583 | 0.78987
|  |  | 0.87788 | 1.4606
|  |  | 1.9755 | 2.0921
|  |  | 0.93559 | 1.1282
|  |  | 1.0579 | 0.49313
|  |  | 0.62503 | 0.73053
|  |  | 1.5184 | 1.903
|  |  | 1.1583 | 1.0531
|  |  | 0.44283 | 0.50348
|  |  | 1.014 | 1.7348
|  |  | 0.89898 | 1.1933
|  |  | 0.53587 | 0.11763
|  |  | 0.24077 | 0.28698
|  |  | 0.84126 | 0.47595
|  |  | 0.79943 | 1.1284
|  |  | 0.49429 | 0.30621
|  |  | 0.88671 | 0.79754
|  |  | 0.44654 | 0.34507
|  |  | 1.511 | 0.82946
|  |  | 1.5744 | 1.6386
|  |  | 0.74465 | 0.91022
|  |  | 0.38247 | 1.0529
|  |  | 0.5615 | 0.33019
|  |  | 0.19068 | 0.30873
|  |  | 0.77292 | 0.58791
|  |  | 0.35444 | 0.98723
|  |  | 0.69806 | 0.28779
|  |  | 0.34591 | 0.30421
|  |  | 0.87151 | 0.57947
|  |  | 1.6636 | 1.689
|  |  | 1.1746 | 1.7541
|  |  | 0.64803 | 0.2189
|  |  | 2.1297 | 2.0306
|  |  | 1.518 | 1.373
|  |  | 0.27973 | 0.85373
|  |  | 0.84345 | 1.0193
|  |  | 1.1438 | 1.0023
|  |  | 1.0018 | 0.95319
|  |  | 1.0209 | 1.3013
|  |  | 0.26501 | 0.81434
|  |  | 1.2984 | 1.7563
|  |  | 0.80964 | 0.79974
|  |  | 0.48287 | 0.5207
|  |  | 0.8467 | 1.2558
|  |  | 1.0748 | 1.5751
|  |  | 0.8212 | 1.5156
|  |  | 0.62334 | 0.49141
|  |  | 1.1565 | 1.654
|  |  | 1.0391 | 0.45109
|  |  | 1.3543 | 1.4598
|  |  | 0.71725 | 0.57159
|  |  | 0.51339 | 0.44298
|  |  | 1.9448 | 2.2603
|  |  | 0.59676 | 0.71896
|  |  | 0.84057 | 0.8891
|  |  | 0.56325 | 0.71902
|  |  | 1.8314 | 1.7028
|  |  | 1.1258 | 1.4324
|  |  | 0.92562 | 0.85789
|  |  | 0.43074 | 0.35974
|  |  | 1.5091 | 1.4358
|  |  | 1.2526 | 0.70342
|  |  | 0.81628 | 1.5471
|  |  | 1.3593 | 1.596
|  |  | 0.6919 | 0.64897
|  |  | 0.53969 | 0.9325
|  |  | 0.8977 | 1.2717
|  |  | 0.76867 | 1.2208
|  |  | 1.4007 | 1.7656
|  |  | 1.1897 | 0.63408
|  |  | 0.59962 | 0.77107
|  |  | 0.17839 | 0.64921
|  |  | 0.79357 | 1.3667
|  |  | 1.1455 | 1.5342
|  |  | 2.0007 | 1.9568
|  |  | 0.038504 | -0.61912
|  |  | 1.0652 | 0.6823
|  |  | 0.56659 | 0.7059
|  |  | 0.97861 | 0.4311
|  |  | 1.4982 | 1.7855
|  |  | 1.6131 | 1.1417
|  |  | 1.1577 | 1.0892
|  |  | 1.0809 | 0.85443
|  |  | 1.1195 | 1.0075
|  |  | 1.28 | 1.148
|  |  | 0.54587 | -0.11941
|  |  | 1.5062 | 2.0153
|  |  | 0.329 | 0.5763
|  |  | 1.2111 | 1.9374
|  |  | 1.2471 | 1.9069
|  |  | 0.69373 | 0.16926
|  |  | 0.60225 | 0.41283
|  |  | 0.64679 | 0.39328
|  |  | 1.1258 | 1.7696
|  |  | 2.2489 | 2.5383
|  |  | 0.70297 | 0.54173
|  |  | 1.2328 | 1.4821
|  |  | 0.77196 | 0.69026
|  |  | 0.39896 | 0.3495
|  |  | 1.0842 | 0.72236
|  |  | 0.89524 | 0.32382
|  |  | 0.84875 | 0.41423
|  |  | 1.216 | 1.6657
|  |  | 1.2298 | 1.1783
|  |  | 2.5585 | 2.5433
|  |  | 1.0926 | 1.8854
|  |  | 0.99538 | 0.83396
|  |  | 0.3402 | 0.27567
|  |  | 2.2832 | 2.1984
|  |  | 0.94292 | 0.65149
|  |  | 1.0161 | 1.4278
|  |  | 1.207 | 0.92403
|  |  | 0.54398 | 0.23569
|  |  | 0.5403 | 0.91519
|  |  | 0.73436 | 0.35668
|  |  | 0.30359 | 0.26476
|  |  | 0.70099 | 0.67743
|  |  | 1.0295 | 0.92405
|  |  | 0.77375 | 0.91519
|  |  | 1.7183 | 1.7006
|  |  | 0.22407 | -0.43571
|  |  | 1.3703 | 1.3682
|  |  | 0.79861 | 1.2823
|  |  | 0.80733 | 0.20175
|  |  | 0.5324 | 0.61161
|  |  | 0.95543 | 1.48
|  |  | 1.6804 | 2.6187
|  |  | 0.63189 | 0.80835
|  |  | 1.0894 | 1.2611
|  |  | 0.6124 | 0.47043
|  |  | 0.59182 | 0.99513
|  |  | 0.52799 | 0.51145
|  |  | 0.83406 | 1.0395
|  |  | 1.5882 | 1.853
|  |  | 1.5346 | 1.5351
|  |  | 1.2467 | 1.1675
|  |  | 0.55886 | 0.51321
|  |  | 0.42182 | 0.3847
|  |  | 1.7537 | 1.2609
|  |  | 2.9222 | 3.4754
|  |  | 1.5334 | 0.94643
|  |  | 0.71592 | 1.0636
|  |  | 1.6212 | 1.6742
|  |  | 0.60829 | 0.27329
|  |  | 2.1426 | 2.2873
|  |  | 0.77898 | 0.59098
|  |  | 0.4443 | 0.45317
|  |  | 0.56307 | 0.35735
|  |  | 1.4185 | 0.77049
|  |  | 0.78113 | 1.0069
|  |  | 1.0165 | 1.7266
|  |  | 2.089 | 1.4648
|  |  | 0.77517 | 0.58959
|  |  | 0.86751 | 1.1466
|  |  | 2.0012 | 1.5938
|  |  | 0.69763 | 1.3611
|  |  | 0.38834 | 0.063887
|  |  | 1.3655 | 0.66126
|  |  | 1.2523 | 1.5907
|  |  | 0.71932 | 0.87366
|  |  | 0.60263 | 0.32487
|  |  | 0.87743 | 0.4161
|  |  | 0.57246 | 0.60778
|  |  | 0.55902 | 1.1355
|  |  | 1.7502 | 2.1486
|  |  | 1.5367 | 1.7144
|  |  | 0.78137 | 0.55798
|  |  | 0.80206 | 0.3172
|  |  | 1.0783 | 0.85277
|  |  | 0.7634 | 1.2264
|  |  | 0.69329 | 0.77876
|  |  | 0.76022 | 0.087838
|  |  | 0.82416 | 1.2087
|  |  | 0.81328 | 0.3936
|  |  | 0.44244 | 0.48733
|  |  | 0.48171 | 0.42493
|  |  | 1.2172 | 0.99803
|  |  | 1.999 | 2.4689
|  |  | 1.0749 | 0.89954
|  |  | 1.4252 | 1.65
|  |  | 0.85053 | 0.80903
|  |  | 0.74152 | 0.78476
|  |  | 1.387 | 2.4362
|  |  | 0.23796 | 0.31414
|  |  | 0.8474 | 0.18802
|  |  | 1.3267 | 0.72021
|  |  | 0.92313 | 0.48455
|  |  | 1.1145 | 0.83254
|  |  | 0.98447 | 0.94604
|  |  | 1.4016 | 1.7276
|  |  | 0.33362 | 0.58078
|  |  | 0.41706 | 0.40059
|  |  | 0.64864 | 0.44579
|  |  | 1.1797 | 1.2851
|  |  | 1.7321 | 1.4679
|  |  | 0.67623 | 0.27425
|  |  | 0.67871 | 0.33875
|  |  | 1.5576 | 1.4653
|  |  | 0.47602 | 0.64331
|  |  | 1.4732 | 0.58372
|  |  | 0.88689 | 0.79814
|  |  | 0.66942 | 0.37702
|  |  | 0.94072 | 0.19766
|  |  | 0.43764 | 0.18439
|  |  | 0.44677 | 0.84796
|  |  | 1.2401 | 0.88028
|  |  | 0.33935 | 0.53768
|  |  | 0.31847 | 0.7427
|  |  | 0.78587 | 0.8657
|  |  | 0.38319 | 0.71213
|  |  | 0.39498 | 0.44515
|  |  | 1.0095 | 0.74621
|  |  | 1.0598 | 1.5879
|  |  | 0.4937 | -0.303
|  |  | 1.8338 | 0.85282
|  |  | 1.3015 | 2.2254
|  |  | 1.4292 | 1.8067
|  |  | 1.4315 | 0.826
|  |  | 0.86254 | 0.37709
|  |  | 0.7448 | 1.0499
|  |  | 0.33639 | 0.89114
|  |  | 0.76707 | 0.7665
|  |  | 0.7599 | 0.77882
|  |  | 0.43213 | 0.44795
|  |  | 0.95036 | 1.1193
|  |  | 0.55123 | 0.94872
|  |  | 0.26202 | -0.14767
|  |  | 1.3696 | 1.8145
|  |  | 1.3757 | 1.2821
|  |  | 1.2515 | 1.4822
|  |  | 0.76002 | 0.14785
|  |  | 1.6787 | 2.1595
|  |  | 1.8938 | 1.683
|  |  | 1.4396 | 1.0247
|  |  | 0.77569 | 0.41316
|  |  | 1.1163 | 0.80527
|  |  | 1.0962 | 1.1242
|  |  | 1.5211 | 1.953
|  |  | 1.1919 | 0.92024
|  |  | 1.0691 | 1.6887
|  |  | 1.1235 | 0.69408
|  |  | 1.0737 | 1.9173
|  |  | 0.48113 | 0.39399
|  |  | 1.9547 | 2.3867
|  |  | 1.2291 | 1.5388
|  |  | 0.41003 | 0.87067
|  |  | 1.3944 | 0.045803
|  |  | 0.72538 | 0.24021
|  |  | 0.69617 | 1.0639
|  |  | 0.74962 | 0.052346
|  |  | 1.7284 | 1.8765
|  |  | 0.61566 | 0.97697
|  |  | 1.0027 | 1.3532
|  |  | 0.75029 | 0.66608
|  |  | 0.89261 | 1.527
|  |  | 0.78773 | 0.37075
|  |  | 0.99389 | 1.4087
|  |  | 1.9855 | 2.0802
|  |  | 1.3992 | 2.0507
|  |  | 1.0952 | 1.2461
|  |  | 1.4512 | 1.219
|  |  | 0.35401 | 0.32261
|  |  | 1.7774 | 1.9461
|  |  | 0.98044 | 1.6253
|  |  | 2.0334 | 2.734
|  |  | 1.2442 | 1.5169
|  |  | 0.92636 | 1.4016
|  |  | 0.3407 | -0.41796
|  |  | 0.73128 | 0.89656
|  |  | 1.9725 | 2.0982
|  |  | 0.92572 | 1.1397
|  |  | 0.67775 | 0.22467
|  |  | 1.0846 | 1.0437
|  |  | 0.5643 | 0.56736
|  |  | 1.4391 | 1.5741
|  |  | 2.7868 | 2.1382
|  |  | 0.62894 | 0.90928
|  |  | 0.96635 | 1.3392
|  |  | 0.72887 | 0.12341
|  |  | 1.533 | 1.4522
|  |  | 1.5347 | 1.2071
|  |  | 0.73869 | 1.0959
|  |  | 1.1526 | 0.81526
|  |  | 0.58973 | 0.51861
|  |  | 1.1548 | 0.71506
|  |  | 0.27072 | 0.9602
|  |  | 0.46129 | 0.78394
|  |  | 0.93054 | 0.069462
|  |  | 1.7698 | 1.3739
|  |  | 0.8247 | 0.55661
|  |  | 0.48326 | -0.23727
|  |  | 0.93302 | 0.62763
|  |  | 1.285 | 0.97916
|  |  | 0.27657 | 0.55594
|  |  | 1.5864 | 1.1051
|  |  | 1.7849 | 1.5171
|  |  | 1.8659 | 1.7449
|  |  | 1.587 | 1.5051

## Specific Risk
Plot Probability of Conformance for the measurement uncertainty and tolerance
Specific Risk Calculator | [9 empty] | ← Intermediate and plot data in hidden columns here
Tolerance | 0 | ± | 8 | Lower Tolerance | -8 | Measured | Specific Risk, Lower | Specific Risk, Upper Limit | Probability of Conformance
Measurement Uncertainty (k=2) ± | 3 |  |  | Upper Tolerance | 8 | -16 | 1 | 0 | 4.8213e-08
Minimum Probability of Conformance | 75% |  |  |  |  | -15.6768 | 1 | 0 | 1.5452e-07
|  |  |  | Range Lower | -8 | -15.3535 | 1 | 0 | 4.7347e-07
Lower Acceptance Limit | -6.9883 |  |  | Range Upper | 8 | -15.0303 | 1 | 0 | 1.3871e-06
Upper Acceptance Limit | 6.9883 |  |  |  |  | -14.7071 | 1 | 0 | 3.8858e-06
[6 empty] | -14.3838 | 0.99999 | 0 | 1.0411e-05
|  |  |  | Range | 16 | -14.0606 | 0.99997 | 0 | 2.668e-05
|  |  |  | Low | -16 | -13.7374 | 0.99993 | 0 | 6.5408e-05
|  |  |  | High | 16 | -13.4141 | 0.99985 | 0 | 0.00015344
[6 empty] | -13.0909 | 0.99966 | 0 | 0.00034447
|  |  |  | Lower Guardband Width | 1.0117 | -12.7677 | 0.99926 | 0 | 0.00074032
|  |  |  | Upper Guardband Width | 1.0117 | -12.4444 | 0.99848 | 0 | 0.0015235
|  |  |  | Lower Acceptance Limit | -6.9883 | -12.1212 | 0.997 | 0 | 0.0030028
|  |  |  | Upper Acceptance Limit | 6.9883 | -11.798 | 0.99433 | 0 | 0.0056709
[6 empty] | -11.4747 | 0.98973 | 0 | 0.010266
[6 empty] | -11.1515 | 0.98218 | 0 | 0.01782
|  |  |  | Plot Tolerances: |  | -10.8283 | 0.97032 | 0 | 0.02968
|  |  |  | 0 | -8 | -10.5051 | 0.95254 | 0 | 0.047456
|  |  |  | 1.2 | -8 | -10.1818 | 0.9271 | 0 | 0.072898
[6 empty] | -9.8586 | 0.89234 | 0 | 0.10766
|  |  |  | 0 | 8 | -9.5354 | 0.84698 | 0 | 0.15302
|  |  |  | 1.2 | 8 | -9.2121 | 0.79048 | 0 | 0.20952
[6 empty] | -8.8889 | 0.72327 | 0 | 0.27673
|  |  |  | 0 | -6.9883 | -8.5657 | 0.64695 | 0 | 0.35305
|  |  |  | 1.2 | -6.9883 | -8.2424 | 0.5642 | 0 | 0.4358
[6 empty] | -7.9192 | 0.47852 | 0 | 0.52148
|  |  |  | 0 | 6.9883 | -7.596 | 0.39383 | 0 | 0.60617
|  |  |  | 1.2 | 6.9883 | -7.2727 | 0.31389 | 0 | 0.68611
[6 empty] | -6.9495 | 0.24186 | 0 | 0.75814
[6 empty] | -6.6263 | 0.17988 | 0 | 0.82012
[6 empty] | -6.303 | 0.12896 | 0 | 0.87104
[6 empty] | -5.9798 | 0.089022 | 0 | 0.91098
[6 empty] | -5.6566 | 0.05911 | 0 | 0.94089
[6 empty] | -5.3333 | 0.03772 | 0 | 0.96228
[6 empty] | -5.0101 | 0.023116 | 0 | 0.97688
[6 empty] | -4.6869 | 0.013596 | 0 | 0.9864
[6 empty] | -4.3636 | 0.0076702 | 0 | 0.99233
[6 empty] | -4.0404 | 0.0041486 | 0 | 0.99585
[6 empty] | -3.7172 | 0.0021504 | 2.7756e-15 | 0.99785
[6 empty] | -3.3939 | 0.0010678 | 1.5321e-14 | 0.99893
[6 empty] | -3.0707 | 0.00050775 | 7.8826e-14 | 0.99949
[6 empty] | -2.7475 | 0.00023116 | 3.8902e-13 | 0.99977
[6 empty] | -2.4242 | 0.00010073 | 1.833e-12 | 0.9999
[6 empty] | -2.101 | 4.2006e-05 | 8.2527e-12 | 0.99996
[6 empty] | -1.7778 | 1.6759e-05 | 3.5503e-11 | 0.99998
[6 empty] | -1.4545 | 6.3959e-06 | 1.4594e-10 | 0.99999
[6 empty] | -1.1313 | 2.3346e-06 | 5.7329e-10 | 1
[6 empty] | -0.80808 | 8.1495e-07 | 2.1521e-09 | 1
[6 empty] | -0.48485 | 2.7201e-07 | 7.7216e-09 | 1
[6 empty] | -0.16162 | 8.6801e-08 | 2.648e-08 | 1
[6 empty] | 0.16162 | 2.648e-08 | 8.6801e-08 | 1
[6 empty] | 0.48485 | 7.7216e-09 | 2.7201e-07 | 1
[6 empty] | 0.80808 | 2.1521e-09 | 8.1495e-07 | 1
[6 empty] | 1.1313 | 5.7329e-10 | 2.3346e-06 | 1
[6 empty] | 1.4545 | 1.4594e-10 | 6.3959e-06 | 0.99999
[6 empty] | 1.7778 | 3.5503e-11 | 1.6759e-05 | 0.99998
[6 empty] | 2.101 | 8.2527e-12 | 4.2006e-05 | 0.99996
[6 empty] | 2.4242 | 1.833e-12 | 0.00010073 | 0.9999
[6 empty] | 2.7475 | 3.8898e-13 | 0.00023116 | 0.99977
[6 empty] | 3.0707 | 7.8865e-14 | 0.00050775 | 0.99949
[6 empty] | 3.3939 | 1.5276e-14 | 0.0010678 | 0.99893
[6 empty] | 3.7172 | 2.8267e-15 | 0.0021504 | 0.99785
[6 empty] | 4.0404 | 4.9969e-16 | 0.0041486 | 0.99585
[6 empty] | 4.3636 | 8.4378e-17 | 0.0076702 | 0.99233
[6 empty] | 4.6869 | 1.361e-17 | 0.013596 | 0.9864
[6 empty] | 5.0101 | 2.097e-18 | 0.023116 | 0.97688
[6 empty] | 5.3333 | 3.0862e-19 | 0.03772 | 0.96228
[6 empty] | 5.6566 | 4.3381e-20 | 0.05911 | 0.94089
[6 empty] | 5.9798 | 5.8244e-21 | 0.089022 | 0.91098
[6 empty] | 6.303 | 7.4688e-22 | 0.12896 | 0.87104
[6 empty] | 6.6263 | 9.1472e-23 | 0.17988 | 0.82012
[6 empty] | 6.9495 | 1.07e-23 | 0.24186 | 0.75814
[6 empty] | 7.2727 | 1.1953e-24 | 0.31389 | 0.68611
[6 empty] | 7.596 | 1.2752e-25 | 0.39383 | 0.60617
[6 empty] | 7.9192 | 1.2993e-26 | 0.47852 | 0.52148
[6 empty] | 8.2424 | 1.2643e-27 | 0.5642 | 0.4358
[6 empty] | 8.5657 | 1.1748e-28 | 0.64695 | 0.35305
[6 empty] | 8.8889 | 1.0425e-29 | 0.72327 | 0.27673
[6 empty] | 9.2121 | 8.8346e-31 | 0.79048 | 0.20952
[6 empty] | 9.5354 | 7.1495e-32 | 0.84698 | 0.15302
[6 empty] | 9.8586 | 5.525e-33 | 0.89234 | 0.10766
[6 empty] | 10.1818 | 4.0772e-34 | 0.9271 | 0.072898
[6 empty] | 10.5051 | 2.8731e-35 | 0.95254 | 0.047456
[6 empty] | 10.8283 | 1.9334e-36 | 0.97032 | 0.02968
[6 empty] | 11.1515 | 1.2423e-37 | 0.98218 | 0.01782
[6 empty] | 11.4747 | 7.6224e-39 | 0.98973 | 0.010266
[6 empty] | 11.798 | 4.4659e-40 | 0.99433 | 0.0056709
[6 empty] | 12.1212 | 2.4984e-41 | 0.997 | 0.0030028
[6 empty] | 12.4444 | 1.3347e-42 | 0.99848 | 0.0015235
[6 empty] | 12.7677 | 6.8079e-44 | 0.99926 | 0.00074032
[6 empty] | 13.0909 | 3.3158e-45 | 0.99966 | 0.00034447
[6 empty] | 13.4141 | 1.542e-46 | 0.99985 | 0.00015344
[6 empty] | 13.7374 | 6.8475e-48 | 0.99993 | 6.5408e-05
[6 empty] | 14.0606 | 2.9034e-49 | 0.99997 | 2.668e-05
[6 empty] | 14.3838 | 1.1754e-50 | 0.99999 | 1.0411e-05
[6 empty] | 14.7071 | 4.5436e-52 | 1 | 3.8858e-06
[6 empty] | 15.0303 | 1.677e-53 | 1 | 1.3871e-06
[6 empty] | 15.3535 | 5.9099e-55 | 1 | 4.7347e-07
[6 empty] | 15.6768 | 1.9886e-56 | 1 | 1.5452e-07
[6 empty] | 16 | 6.3888e-58 | 1 | 4.8213e-08

## Guardband Calculator
Plot PFA as function of guardband width
← Intermediate and plot data in hidden columns here
Global (Average) Risk Calculator | [5 empty] | GBW | PFA | PFR
Nominal/Expected Value | 0 |  |  | Lower Tolerance | -4 | 0 | 2.9553 | 5.5289
Tolerance | 0 | ± | 4 | Upper Tolerance | 4 | 0.040404 | 2.8204 | 5.8344
In-Tolerance Probability | 85% |  |  |  |  | 0.080808 | 2.6889 | 6.1513
Measurement Uncertainty (k=2) ± | 2 |  |  | Range Lower | -4 | 0.12121 | 2.5607 | 6.4798
|  |  |  | Range Upper | 4 | 0.16162 | 2.436 | 6.8201
[6 empty] | 0.20202 | 2.3149 | 7.1723
[6 empty] | 0.24242 | 2.1974 | 7.5366
|  |  |  | Range | 8 | 0.28283 | 2.0837 | 7.913
|  |  |  | Low | -8 | 0.32323 | 1.9737 | 8.3016
|  |  |  | High | 8 | 0.36364 | 1.8674 | 8.7026
[6 empty] | 0.40404 | 1.765 | 9.116
|  |  |  | sigma product | 2.7787 | 0.44444 | 1.6663 | 9.5418
[6 empty] | 0.48485 | 1.5715 | 9.9802
[6 empty] | 0.52525 | 1.4804 | 10.431
[6 empty] | 0.56566 | 1.393 | 10.8944
[6 empty] | 0.60606 | 1.3094 | 11.3704
[6 empty] | 0.64646 | 1.2294 | 11.8588
[6 empty] | 0.68687 | 1.1531 | 12.3598
[6 empty] | 0.72727 | 1.0802 | 12.8733
[6 empty] | 0.76768 | 1.0109 | 13.3991
[6 empty] | 0.80808 | 0.94494 | 13.9373
[6 empty] | 0.84848 | 0.88231 | 14.4879
[6 empty] | 0.88889 | 0.82291 | 15.0507
[6 empty] | 0.92929 | 0.76665 | 15.6257
[6 empty] | 0.9697 | 0.71343 | 16.2127
[6 empty] | 1.0101 | 0.66317 | 16.8117
[6 empty] | 1.0505 | 0.61575 | 17.4227
[6 empty] | 1.0909 | 0.57108 | 18.0454
[6 empty] | 1.1313 | 0.52905 | 18.6799
[6 empty] | 1.1717 | 0.48956 | 19.3259
[6 empty] | 1.2121 | 0.45251 | 19.9834
[6 empty] | 1.2525 | 0.41778 | 20.6522
[6 empty] | 1.2929 | 0.38529 | 21.3323
[6 empty] | 1.3333 | 0.35491 | 22.0235
[6 empty] | 1.3737 | 0.32656 | 22.7257
[6 empty] | 1.4141 | 0.30013 | 23.4387
[6 empty] | 1.4545 | 0.27553 | 24.1625
[6 empty] | 1.4949 | 0.25265 | 24.8969
[6 empty] | 1.5354 | 0.23141 | 25.6417
[6 empty] | 1.5758 | 0.21171 | 26.3969
[6 empty] | 1.6162 | 0.19347 | 27.1623
[6 empty] | 1.6566 | 0.17659 | 27.9377
[6 empty] | 1.697 | 0.16101 | 28.7231
[6 empty] | 1.7374 | 0.14663 | 29.5183
[6 empty] | 1.7778 | 0.13338 | 30.3231
[6 empty] | 1.8182 | 0.12118 | 31.1375
[6 empty] | 1.8586 | 0.10998 | 31.9612
[6 empty] | 1.899 | 0.099693 | 32.7942
[6 empty] | 1.9394 | 0.090266 | 33.6363
[6 empty] | 1.9798 | 0.081635 | 34.4873
[6 empty] | 2.0202 | 0.073745 | 35.3472
[6 empty] | 2.0606 | 0.066539 | 36.2157
[6 empty] | 2.101 | 0.059968 | 37.0928
[6 empty] | 2.1414 | 0.053983 | 37.9782
[6 empty] | 2.1818 | 0.048539 | 38.8719
[6 empty] | 2.2222 | 0.043593 | 39.7737
[6 empty] | 2.2626 | 0.039106 | 40.6835
[6 empty] | 2.303 | 0.035039 | 41.6011
[6 empty] | 2.3434 | 0.031359 | 42.5263
[6 empty] | 2.3838 | 0.028033 | 43.459
[6 empty] | 2.4242 | 0.02503 | 44.3991
[6 empty] | 2.4646 | 0.022322 | 45.3464
[6 empty] | 2.5051 | 0.019884 | 46.3008
[6 empty] | 2.5455 | 0.017692 | 47.262
[6 empty] | 2.5859 | 0.015723 | 48.23
[6 empty] | 2.6263 | 0.013957 | 49.2045
[6 empty] | 2.6667 | 0.012374 | 50.1855
[6 empty] | 2.7071 | 0.010958 | 51.1727
[6 empty] | 2.7475 | 0.0096927 | 52.166
[6 empty] | 2.7879 | 0.0085633 | 53.1652
[6 empty] | 2.8283 | 0.0075565 | 54.1702
[6 empty] | 2.8687 | 0.0066602 | 55.1807
[6 empty] | 2.9091 | 0.0058632 | 56.1967
[6 empty] | 2.9495 | 0.0051554 | 57.2179
[6 empty] | 2.9899 | 0.0045276 | 58.2442
[6 empty] | 3.0303 | 0.0039714 | 59.2753
[6 empty] | 3.0707 | 0.0034793 | 60.3112
[6 empty] | 3.1111 | 0.0030443 | 61.3516
[6 empty] | 3.1515 | 0.0026603 | 62.3963
[6 empty] | 3.1919 | 0.0023217 | 63.4452
[6 empty] | 3.2323 | 0.0020235 | 64.4981
[6 empty] | 3.2727 | 0.0017611 | 65.5547
[6 empty] | 3.3131 | 0.0015303 | 66.615
[6 empty] | 3.3535 | 0.0013277 | 67.6786
[6 empty] | 3.3939 | 0.0011498 | 68.7455
[6 empty] | 3.4343 | 0.00099366 | 69.8154
[6 empty] | 3.4747 | 0.0008567 | 70.8881
[6 empty] | 3.5152 | 0.00073651 | 71.9635
[6 empty] | 3.5556 | 0.00063097 | 73.0413
[6 empty] | 3.596 | 0.00053816 | 74.1213
[6 empty] | 3.6364 | 0.00045636 | 75.2033
[6 empty] | 3.6768 | 0.00038401 | 76.2872
[6 empty] | 3.7172 | 0.00031973 | 77.3728
[6 empty] | 3.7576 | 0.00026223 | 78.4597
[6 empty] | 3.798 | 0.00021035 | 79.5479
[6 empty] | 3.8384 | 0.00016301 | 80.6371
[6 empty] | 3.8788 | 0.00011923 | 81.7271
[6 empty] | 3.9192 | 7.8058e-05 | 82.8177
[6 empty] | 3.9596 | 3.8604e-05 | 83.9088
[6 empty] | 4 | 0 | 85

## Risk Curves
Plot PFA and PFR versus ITP at different TURs, with optional guardbanding
ITP Low | 45
ITP High | 95
TUR Values | 1.5 | 2 | 3 | 4 | 1.5 | 2 | 3 | 4
Guardband | None
Manual Guardband Factor | 1
ITP
45 | 4.8823 | 3.7468 | 2.5532 | 1.9352 | 5.6589 | 4.1886 | 2.7513 | 2.0469
45.5051 | 4.9115 | 3.7712 | 2.5713 | 1.9494 | 5.7138 | 4.2279 | 2.776 | 2.0649
46.0101 | 4.9398 | 3.7951 | 2.5889 | 1.9633 | 5.7685 | 4.2668 | 2.8004 | 2.0826
46.5152 | 4.9672 | 3.8183 | 2.6062 | 1.9769 | 5.8228 | 4.3055 | 2.8246 | 2.1002
47.0202 | 4.9937 | 3.8408 | 2.6231 | 1.9903 | 5.8768 | 4.3438 | 2.8486 | 2.1175
47.5253 | 5.0194 | 3.8628 | 2.6395 | 2.0033 | 5.9304 | 4.3818 | 2.8724 | 2.1347
48.0303 | 5.0441 | 3.8841 | 2.6556 | 2.0161 | 5.9837 | 4.4195 | 2.8958 | 2.1517
48.5354 | 5.0679 | 3.9047 | 2.6713 | 2.0286 | 6.0366 | 4.4569 | 2.9191 | 2.1684
49.0404 | 5.0908 | 3.9247 | 2.6865 | 2.0407 | 6.0891 | 4.4939 | 2.942 | 2.1849
49.5455 | 5.1127 | 3.944 | 2.7014 | 2.0526 | 6.1413 | 4.5306 | 2.9647 | 2.2013
50.0505 | 5.1337 | 3.9626 | 2.7158 | 2.0642 | 6.193 | 4.5669 | 2.9871 | 2.2174
50.5556 | 5.1537 | 3.9806 | 2.7298 | 2.0754 | 6.2444 | 4.6029 | 3.0093 | 2.2332
51.0606 | 5.1728 | 3.9978 | 2.7433 | 2.0864 | 6.2954 | 4.6385 | 3.0311 | 2.2489
51.5657 | 5.1908 | 4.0143 | 2.7564 | 2.097 | 6.346 | 4.6738 | 3.0527 | 2.2643
52.0707 | 5.2079 | 4.0301 | 2.769 | 2.1073 | 6.3961 | 4.7087 | 3.074 | 2.2795
52.5758 | 5.224 | 4.0452 | 2.7812 | 2.1172 | 6.4459 | 4.7432 | 3.0949 | 2.2944
53.0808 | 5.239 | 4.0595 | 2.7929 | 2.1269 | 6.4952 | 4.7773 | 3.1156 | 2.3091
53.5859 | 5.253 | 4.0732 | 2.8042 | 2.1362 | 6.544 | 4.811 | 3.1359 | 2.3235
54.0909 | 5.266 | 4.086 | 2.815 | 2.1451 | 6.5924 | 4.8443 | 3.156 | 2.3377
54.596 | 5.2779 | 4.0981 | 2.8253 | 2.1537 | 6.6404 | 4.8772 | 3.1757 | 2.3516
55.101 | 5.2888 | 4.1094 | 2.835 | 2.1619 | 6.6878 | 4.9097 | 3.1951 | 2.3653
55.6061 | 5.2986 | 4.1199 | 2.8443 | 2.1697 | 6.7348 | 4.9417 | 3.2141 | 2.3787
56.1111 | 5.3073 | 4.1297 | 2.8531 | 2.1772 | 6.7813 | 4.9733 | 3.2328 | 2.3918
56.6162 | 5.3149 | 4.1386 | 2.8614 | 2.1843 | 6.8273 | 5.0044 | 3.2512 | 2.4046
57.1212 | 5.3214 | 4.1467 | 2.8692 | 2.1911 | 6.8728 | 5.0351 | 3.2692 | 2.4171
57.6263 | 5.3268 | 4.154 | 2.8764 | 2.1974 | 6.9178 | 5.0653 | 3.2868 | 2.4294
58.1313 | 5.331 | 4.1605 | 2.8831 | 2.2034 | 6.9622 | 5.0951 | 3.304 | 2.4413
58.6364 | 5.3342 | 4.1661 | 2.8892 | 2.2089 | 7.0061 | 5.1243 | 3.3209 | 2.4529
59.1414 | 5.3361 | 4.1708 | 2.8948 | 2.2141 | 7.0494 | 5.153 | 3.3374 | 2.4643
59.6465 | 5.3369 | 4.1747 | 2.8998 | 2.2188 | 7.0922 | 5.1813 | 3.3535 | 2.4753
60.1515 | 5.3365 | 4.1778 | 2.9043 | 2.2232 | 7.1343 | 5.209 | 3.3692 | 2.486
60.6566 | 5.335 | 4.1799 | 2.9082 | 2.2271 | 7.1759 | 5.2362 | 3.3844 | 2.4963
61.1616 | 5.3322 | 4.1811 | 2.9115 | 2.2305 | 7.2169 | 5.2628 | 3.3993 | 2.5064
61.6667 | 5.3282 | 4.1815 | 2.9142 | 2.2335 | 7.2572 | 5.2889 | 3.4137 | 2.516
62.1717 | 5.323 | 4.1809 | 2.9163 | 2.2361 | 7.2969 | 5.3144 | 3.4277 | 2.5253
62.6768 | 5.3165 | 4.1793 | 2.9178 | 2.2383 | 7.336 | 5.3393 | 3.4412 | 2.5343
63.1818 | 5.3088 | 4.1769 | 2.9186 | 2.2399 | 7.3744 | 5.3636 | 3.4543 | 2.5429
63.6869 | 5.2999 | 4.1735 | 2.9189 | 2.2412 | 7.4121 | 5.3873 | 3.4669 | 2.5511
64.1919 | 5.2896 | 4.1691 | 2.9185 | 2.2419 | 7.4491 | 5.4104 | 3.479 | 2.559
64.697 | 5.2781 | 4.1637 | 2.9174 | 2.2421 | 7.4853 | 5.4329 | 3.4906 | 2.5664
65.202 | 5.2653 | 4.1573 | 2.9157 | 2.2419 | 7.5209 | 5.4547 | 3.5018 | 2.5735
65.7071 | 5.2511 | 4.1499 | 2.9133 | 2.2412 | 7.5557 | 5.4758 | 3.5124 | 2.5801
66.2121 | 5.2356 | 4.1415 | 2.9102 | 2.2399 | 7.5897 | 5.4963 | 3.5225 | 2.5863
66.7172 | 5.2188 | 4.1321 | 2.9065 | 2.2382 | 7.6229 | 5.516 | 3.532 | 2.5921
67.2222 | 5.2006 | 4.1216 | 2.902 | 2.2359 | 7.6553 | 5.535 | 3.541 | 2.5975
67.7273 | 5.1811 | 4.1101 | 2.8969 | 2.2331 | 7.6869 | 5.5533 | 3.5494 | 2.6024
68.2323 | 5.1601 | 4.0975 | 2.891 | 2.2297 | 7.7176 | 5.5708 | 3.5573 | 2.6069
68.7374 | 5.1378 | 4.0838 | 2.8844 | 2.2258 | 7.7475 | 5.5876 | 3.5646 | 2.6108
69.2424 | 5.114 | 4.069 | 2.877 | 2.2214 | 7.7764 | 5.6035 | 3.5712 | 2.6143
69.7475 | 5.0888 | 4.0531 | 2.8689 | 2.2163 | 7.8045 | 5.6187 | 3.5773 | 2.6174
70.2525 | 5.0622 | 4.0361 | 2.8599 | 2.2107 | 7.8315 | 5.633 | 3.5827 | 2.6199
70.7576 | 5.0341 | 4.0179 | 2.8503 | 2.2045 | 7.8576 | 5.6464 | 3.5874 | 2.6219
71.2626 | 5.0045 | 3.9985 | 2.8398 | 2.1977 | 7.8827 | 5.659 | 3.5915 | 2.6233
71.7677 | 4.9735 | 3.978 | 2.8285 | 2.1903 | 7.9068 | 5.6706 | 3.5949 | 2.6242
72.2727 | 4.9409 | 3.9563 | 2.8164 | 2.1823 | 7.9298 | 5.6813 | 3.5975 | 2.6246
72.7778 | 4.9068 | 3.9334 | 2.8034 | 2.1736 | 7.9517 | 5.691 | 3.5995 | 2.6244
73.2828 | 4.8712 | 3.9092 | 2.7896 | 2.1643 | 7.9724 | 5.6998 | 3.6007 | 2.6236
73.7879 | 4.834 | 3.8838 | 2.7749 | 2.1543 | 7.992 | 5.7075 | 3.6011 | 2.6222
74.2929 | 4.7952 | 3.8571 | 2.7593 | 2.1436 | 8.0104 | 5.7142 | 3.6007 | 2.6201
74.798 | 4.7549 | 3.8292 | 2.7429 | 2.1323 | 8.0276 | 5.7197 | 3.5996 | 2.6175
75.303 | 4.7129 | 3.7999 | 2.7255 | 2.1202 | 8.0435 | 5.7242 | 3.5976 | 2.6142
75.8081 | 4.6693 | 3.7693 | 2.7072 | 2.1075 | 8.058 | 5.7275 | 3.5947 | 2.6102
76.3131 | 4.6241 | 3.7374 | 2.6879 | 2.094 | 8.0712 | 5.7296 | 3.5909 | 2.6055
76.8182 | 4.5772 | 3.7041 | 2.6677 | 2.0798 | 8.083 | 5.7305 | 3.5862 | 2.6001
77.3232 | 4.5286 | 3.6695 | 2.6464 | 2.0648 | 8.0933 | 5.7301 | 3.5806 | 2.5939
77.8283 | 4.4783 | 3.6334 | 2.6242 | 2.049 | 8.1021 | 5.7284 | 3.574 | 2.587
78.3333 | 4.4263 | 3.5959 | 2.601 | 2.0325 | 8.1094 | 5.7254 | 3.5664 | 2.5793
78.8384 | 4.3725 | 3.557 | 2.5767 | 2.0151 | 8.115 | 5.7209 | 3.5577 | 2.5708
79.3434 | 4.3169 | 3.5166 | 2.5513 | 1.9969 | 8.1189 | 5.715 | 3.548 | 2.5615
79.8485 | 4.2596 | 3.4747 | 2.5248 | 1.9779 | 8.1211 | 5.7075 | 3.5371 | 2.5513
80.3535 | 4.2004 | 3.4313 | 2.4973 | 1.958 | 8.1214 | 5.6985 | 3.5251 | 2.5401
80.8586 | 4.1394 | 3.3863 | 2.4686 | 1.9372 | 8.1199 | 5.6878 | 3.5119 | 2.5281
81.3636 | 4.0766 | 3.3397 | 2.4387 | 1.9155 | 8.1163 | 5.6754 | 3.4974 | 2.5151
81.8687 | 4.0118 | 3.2916 | 2.4076 | 1.8928 | 8.1107 | 5.6613 | 3.4816 | 2.5011
82.3737 | 3.9451 | 3.2418 | 2.3754 | 1.8693 | 8.103 | 5.6453 | 3.4645 | 2.4861
82.8788 | 3.8765 | 3.1903 | 2.3418 | 1.8447 | 8.093 | 5.6273 | 3.446 | 2.4699
83.3838 | 3.8059 | 3.1372 | 2.307 | 1.8191 | 8.0807 | 5.6074 | 3.426 | 2.4527
83.8889 | 3.7333 | 3.0823 | 2.2709 | 1.7925 | 8.0658 | 5.5854 | 3.4045 | 2.4343
84.3939 | 3.6587 | 3.0256 | 2.2335 | 1.7648 | 8.0484 | 5.5611 | 3.3814 | 2.4147
84.899 | 3.582 | 2.9672 | 2.1947 | 1.7361 | 8.0283 | 5.5345 | 3.3567 | 2.3938
85.404 | 3.5032 | 2.9069 | 2.1545 | 1.7062 | 8.0053 | 5.5055 | 3.3302 | 2.3716
85.9091 | 3.4222 | 2.8447 | 2.1128 | 1.6752 | 7.9793 | 5.4739 | 3.3018 | 2.3479
86.4141 | 3.3391 | 2.7806 | 2.0696 | 1.6429 | 7.9501 | 5.4397 | 3.2716 | 2.3229
86.9192 | 3.2538 | 2.7146 | 2.0249 | 1.6094 | 7.9176 | 5.4026 | 3.2393 | 2.2962
87.4242 | 3.1662 | 2.6465 | 1.9786 | 1.5747 | 7.8814 | 5.3624 | 3.2049 | 2.268
87.9293 | 3.0763 | 2.5764 | 1.9307 | 1.5386 | 7.8415 | 5.3191 | 3.1682 | 2.2381
88.4343 | 2.9841 | 2.5041 | 1.8811 | 1.5012 | 7.7975 | 5.2724 | 3.1291 | 2.2064
88.9394 | 2.8895 | 2.4297 | 1.8298 | 1.4623 | 7.7492 | 5.2221 | 3.0876 | 2.1728
89.4444 | 2.7924 | 2.353 | 1.7767 | 1.422 | 7.6962 | 5.1678 | 3.0433 | 2.1371
89.9495 | 2.6928 | 2.2741 | 1.7217 | 1.3801 | 7.6382 | 5.1095 | 2.9961 | 2.0994
90.4545 | 2.5907 | 2.1927 | 1.6648 | 1.3367 | 7.5749 | 5.0467 | 2.9459 | 2.0593
90.9596 | 2.4859 | 2.1089 | 1.6058 | 1.2916 | 7.5057 | 4.9791 | 2.8924 | 2.0168
91.4646 | 2.3784 | 2.0226 | 1.5448 | 1.2447 | 7.4303 | 4.9062 | 2.8353 | 1.9717
91.9697 | 2.2682 | 1.9337 | 1.4816 | 1.196 | 7.3478 | 4.8277 | 2.7743 | 1.9237
92.4747 | 2.155 | 1.842 | 1.4161 | 1.1454 | 7.2578 | 4.743 | 2.7091 | 1.8726
92.9798 | 2.039 | 1.7475 | 1.3481 | 1.0928 | 7.1593 | 4.6514 | 2.6394 | 1.8182
93.4848 | 1.9198 | 1.6501 | 1.2777 | 1.038 | 7.0515 | 4.5522 | 2.5646 | 1.7601
93.9899 | 1.7975 | 1.5496 | 1.2045 | 0.98089 | 6.9331 | 4.4446 | 2.4842 | 1.698
94.4949 | 1.6719 | 1.4458 | 1.1286 | 0.92137 | 6.8028 | 4.3273 | 2.3975 | 1.6314
95 | 1.5428 | 1.3386 | 1.0496 | 0.85924 | 6.6588 | 4.1992 | 2.3038 | 1.5597
← Intermediate and plot data in hidden rows above here

## Cost Model
Cost Model - compare financial tradeoff between false accept and false reject
Global (Average) Risk Calculator |  |  |  | Cost Model |  |  |  | ← Intermediate calculations in hidden columns here.
PFA Required | 0.1% |  |  | Cost of False Accept | 200
Nominal/Expected Value | 0 |  |  | Cost of False Reject | 30 | Lower Tolerance | -1
Tolerance | 0 | ± | 1 | Number of units produced | 1000000 | Upper Tolerance | 1
In-Tolerance Probability | 90% |  |  |  |  | Process Stdev | 0.60796
Measurement Uncertainty (k=2) ± | 0.04
[6 empty] | Guardband Width | 0.01334
Risk Results |  |  |  | Cost Results |  | Lower Acceptance Limit | -0.98666
TUR | 25 |  |  | Number of Falsely Accepted Items | 999.9888 | Upper Acceptance Limit | 0.98666
PFA (No Guardband) | 0.2622% |  |  | Number of Falsely Rejected Items | 5797.4885
PFR (No Guardband) | 0.2807% |  |  | Cost of Falsely Accepted Items | 199997.7619
Acceptance Limit | 0 | ± | 0.98666 | Cost of Falsely Rejected Items | 173924.6559
PFA (Guardbanded) | 0.1% |  |  | Total cost of false decisions | 373922.4178
PFR (Guardbanded) | 0.5797%

## Risk - Attributes Gage
Attribute Gage Global Risk | [5 empty] | Tolerance Plot | ← Intermediate and plot data in hidden columns here
Tolerance | 100 | maximum |  | Min | 99.8 | 100
Nominal/Expected Value | 99.95 |  |  | Max | 100.1 | 100
Product Standard Deviation | 0.05 |  | Cannot find product standard deviation satisfying ITP
Gage Nominal Value | 99.99
Gage Uncertainty Stdev. | 0.01
Average PFA | 0.367% |  |  | N | 1000
Average PFR | 6.139% |  |  |  | Product Sample | Gage Sample
Process Yield | 84.13% |  |  |  | 99.8981 | 99.9861
Process Risk | 15.87% |  |  |  | 99.919 | 99.9863
[5 empty] | 99.9087 | 100.0046
[5 empty] | 99.8555 | 99.9981
[5 empty] | 99.9455 | 99.9732
[5 empty] | 99.928 | 99.9915
[5 empty] | 99.9198 | 99.9863
[5 empty] | 99.9302 | 99.9892
[5 empty] | 100.0124 | 99.9841
[5 empty] | 99.8622 | 99.986
[5 empty] | 99.8852 | 99.9837
[5 empty] | 99.8994 | 100.0066
[5 empty] | 100.0176 | 99.9871
[5 empty] | 99.9379 | 99.9818
[5 empty] | 100.0437 | 100.0081
[5 empty] | 99.9427 | 99.9985
[5 empty] | 99.991 | 99.9817
[5 empty] | 99.9375 | 100.0068
[5 empty] | 99.8905 | 99.9906
[5 empty] | 99.9236 | 99.9971
[5 empty] | 99.9956 | 99.9871
[5 empty] | 100.0041 | 99.9939
[5 empty] | 99.9238 | 99.991
[5 empty] | 99.9152 | 100.0003
[5 empty] | 99.9956 | 99.9822
[5 empty] | 99.8833 | 99.9915
[5 empty] | 99.944 | 99.9955
[5 empty] | 99.9661 | 99.9902
[5 empty] | 99.8702 | 99.9855
[5 empty] | 99.9939 | 99.9828
[5 empty] | 99.9509 | 99.9865
[5 empty] | 99.9229 | 99.9959
[5 empty] | 99.9967 | 99.9822
[5 empty] | 99.8985 | 99.9867
[5 empty] | 99.9401 | 100.0012
[5 empty] | 99.8525 | 99.9965
[5 empty] | 99.9146 | 100.0095
[5 empty] | 99.9745 | 99.9709
[5 empty] | 100.0104 | 100.0027
[5 empty] | 99.9491 | 99.9824
[5 empty] | 99.9623 | 99.9716
[5 empty] | 99.9852 | 99.9844
[5 empty] | 99.909 | 99.9854
[5 empty] | 99.9311 | 99.9855
[5 empty] | 99.9745 | 99.997
[5 empty] | 99.9737 | 100.0016
[5 empty] | 99.9649 | 99.9641
[5 empty] | 99.9641 | 99.9668
[5 empty] | 99.9109 | 99.9977
[5 empty] | 99.8559 | 99.994
[5 empty] | 100.0447 | 99.9832
[5 empty] | 99.9265 | 99.9826
[5 empty] | 99.8638 | 99.9816
[5 empty] | 100.0015 | 99.9996
[5 empty] | 99.9393 | 99.9766
[5 empty] | 99.9206 | 99.9908
[5 empty] | 100.0714 | 99.9736
[5 empty] | 99.9696 | 99.9934
[5 empty] | 99.9647 | 99.9934
[5 empty] | 99.9034 | 99.99
[5 empty] | 99.9565 | 99.9703
[5 empty] | 100.0417 | 99.9891
[5 empty] | 99.9201 | 99.9938
[5 empty] | 99.9922 | 100.0018
[5 empty] | 99.9199 | 99.9977
[5 empty] | 99.8657 | 100.005
[5 empty] | 99.8983 | 99.9882
[5 empty] | 100.0142 | 99.9868
[5 empty] | 99.9341 | 99.9777
[5 empty] | 100.0031 | 99.9956
[5 empty] | 99.9085 | 99.9806
[5 empty] | 99.8281 | 99.9966
[5 empty] | 99.9438 | 99.9867
[5 empty] | 99.9973 | 99.9864
[5 empty] | 99.9973 | 99.9887
[5 empty] | 99.9767 | 100.0046
[5 empty] | 99.9706 | 99.9894
[5 empty] | 99.9297 | 99.9806
[5 empty] | 99.9112 | 99.9791
[5 empty] | 99.9277 | 99.9925
[5 empty] | 99.9612 | 99.9763
[5 empty] | 99.9751 | 99.968
[5 empty] | 99.9245 | 100.0011
[5 empty] | 99.9525 | 99.9893
[5 empty] | 99.8253 | 99.9957
[5 empty] | 99.8337 | 99.9963
[5 empty] | 99.9461 | 99.9867
[5 empty] | 99.9426 | 99.998
[5 empty] | 99.9739 | 99.9909
[5 empty] | 99.986 | 99.9887
[5 empty] | 100.0096 | 99.9823
[5 empty] | 99.8568 | 99.9853
[5 empty] | 99.9162 | 99.98
[5 empty] | 99.924 | 99.9902
[5 empty] | 99.8906 | 99.9756
[5 empty] | 99.9304 | 99.9908
[5 empty] | 99.897 | 99.9861
[5 empty] | 99.9622 | 99.9867
[5 empty] | 99.9302 | 99.9757
[5 empty] | 100.0343 | 99.9814
[5 empty] | 99.9153 | 99.9819
[5 empty] | 99.9657 | 99.9919
[5 empty] | 100.0247 | 99.9926
[5 empty] | 100.0218 | 100.001
[5 empty] | 99.967 | 99.9927
[5 empty] | 99.9618 | 99.9871
[5 empty] | 100.0406 | 99.9909
[5 empty] | 99.8528 | 99.9942
[5 empty] | 99.9275 | 99.9738
[5 empty] | 100.0071 | 99.9722
[5 empty] | 99.8976 | 99.9967
[5 empty] | 99.9005 | 99.9904
[5 empty] | 99.8809 | 99.9937
[5 empty] | 99.9622 | 99.9967
[5 empty] | 99.9683 | 99.9671
[5 empty] | 99.9411 | 99.9902
[5 empty] | 99.8874 | 99.9691
[5 empty] | 99.9561 | 99.9669
[5 empty] | 99.9939 | 100.0003
[5 empty] | 99.9732 | 99.989
[5 empty] | 99.9497 | 100.011
[5 empty] | 99.9617 | 99.9748
[5 empty] | 99.9287 | 99.9943
[5 empty] | 99.8696 | 99.9769
[5 empty] | 99.8379 | 99.9848
[5 empty] | 100.0511 | 99.9827
[5 empty] | 99.909 | 99.992
[5 empty] | 99.8501 | 100.0168
[5 empty] | 99.9272 | 99.9935
[5 empty] | 99.9957 | 99.9914
[5 empty] | 99.9378 | 99.9827
[5 empty] | 99.8624 | 99.9865
[5 empty] | 99.9237 | 99.9799
[5 empty] | 100.0188 | 99.9824
[5 empty] | 99.9873 | 99.9823
[5 empty] | 99.9455 | 99.9938
[5 empty] | 99.8611 | 99.9839
[5 empty] | 99.9844 | 99.9842
[5 empty] | 100.0462 | 99.9866
[5 empty] | 99.884 | 99.9886
[5 empty] | 99.9023 | 99.9939
[5 empty] | 99.9972 | 99.9872
[5 empty] | 99.9587 | 99.9801
[5 empty] | 99.9471 | 100
[5 empty] | 99.9047 | 99.9888
[5 empty] | 99.9019 | 99.9998
[5 empty] | 99.9466 | 99.9715
[5 empty] | 99.9459 | 99.9748
[5 empty] | 100.0229 | 99.9869
[5 empty] | 99.9665 | 99.9783
[5 empty] | 99.917 | 99.9804
[5 empty] | 99.9518 | 99.9977
[5 empty] | 99.9715 | 99.9931
[5 empty] | 99.9138 | 100.0131
[5 empty] | 99.9152 | 99.9842
[5 empty] | 99.8824 | 99.9848
[5 empty] | 99.9978 | 99.9898
[5 empty] | 99.8956 | 99.9893
[5 empty] | 99.957 | 99.9967
[5 empty] | 99.9158 | 100.0008
[5 empty] | 99.9839 | 100.0127
[5 empty] | 99.9849 | 99.975
[5 empty] | 99.8588 | 99.9911
[5 empty] | 99.9402 | 99.9953
[5 empty] | 100.0064 | 99.9939
[5 empty] | 99.9553 | 100.0044
[5 empty] | 99.9538 | 100.0071
[5 empty] | 99.9239 | 99.994
[5 empty] | 99.983 | 99.9796
[5 empty] | 99.9594 | 99.9944
[5 empty] | 100.0817 | 99.9891
[5 empty] | 99.9549 | 100.0009
[5 empty] | 99.9595 | 100.0011
[5 empty] | 99.956 | 99.9923
[5 empty] | 99.9454 | 99.9935
[5 empty] | 99.8418 | 99.9976
[5 empty] | 100.011 | 99.9994
[5 empty] | 100.0056 | 99.984
[5 empty] | 99.8903 | 99.9859
[5 empty] | 100.055 | 100.0027
[5 empty] | 99.8932 | 99.9805
[5 empty] | 99.9503 | 99.9893
[5 empty] | 100.0399 | 99.9948
[5 empty] | 99.9871 | 99.9931
[5 empty] | 99.8935 | 99.9742
[5 empty] | 99.9201 | 99.9831
[5 empty] | 99.9456 | 99.9971
[5 empty] | 99.9579 | 100.0119
[5 empty] | 99.9189 | 99.9907
[5 empty] | 99.9912 | 99.9687
[5 empty] | 99.9845 | 99.9726
[5 empty] | 99.9865 | 99.9844
[5 empty] | 99.9431 | 99.9835
[5 empty] | 99.946 | 99.9871
[5 empty] | 99.8771 | 99.9781
[5 empty] | 100.0522 | 99.9962
[5 empty] | 100.0024 | 99.9806
[5 empty] | 99.8747 | 99.9925
[5 empty] | 99.9699 | 99.9884
[5 empty] | 99.9524 | 99.9834
[5 empty] | 99.9147 | 99.9978
[5 empty] | 99.9109 | 99.9803
[5 empty] | 99.9621 | 99.9712
[5 empty] | 99.9169 | 100.0016
[5 empty] | 99.9754 | 99.9934
[5 empty] | 99.9764 | 99.988
[5 empty] | 100.0288 | 99.9741
[5 empty] | 99.9153 | 99.9997
[5 empty] | 99.9447 | 99.9885
[5 empty] | 99.963 | 99.981
[5 empty] | 99.9652 | 99.9907
[5 empty] | 99.9014 | 99.9865
[5 empty] | 99.8951 | 99.9948
[5 empty] | 100.0251 | 99.9971
[5 empty] | 100.0191 | 99.9898
[5 empty] | 99.954 | 99.992
[5 empty] | 99.9672 | 99.9967
[5 empty] | 99.9219 | 99.9939
[5 empty] | 99.9431 | 100.0071
[5 empty] | 99.9367 | 100.0009
[5 empty] | 99.9747 | 100.0056
[5 empty] | 99.9833 | 99.9974
[5 empty] | 99.9153 | 99.9936
[5 empty] | 99.956 | 99.9798
[5 empty] | 99.9068 | 99.9812
[5 empty] | 100.0299 | 100.0084
[5 empty] | 99.8952 | 99.9992
[5 empty] | 100.0084 | 99.9935
[5 empty] | 99.9364 | 99.9871
[5 empty] | 99.9027 | 99.9905
[5 empty] | 99.9202 | 100.0079
[5 empty] | 99.9862 | 100.0138
[5 empty] | 99.9141 | 99.9936
[5 empty] | 99.9634 | 99.9913
[5 empty] | 99.8999 | 99.9963
[5 empty] | 100.0463 | 99.9844
[5 empty] | 99.922 | 99.9997
[5 empty] | 100.007 | 99.9812
[5 empty] | 99.9327 | 99.9994
[5 empty] | 99.89 | 99.9874
[5 empty] | 99.96 | 99.9847
[5 empty] | 99.8525 | 99.9984
[5 empty] | 99.9837 | 99.9835
[5 empty] | 99.9901 | 99.999
[5 empty] | 99.8842 | 99.991
[5 empty] | 99.9269 | 99.9755
[5 empty] | 99.9065 | 99.9948
[5 empty] | 100.0048 | 100.0009
[5 empty] | 99.8742 | 99.9888
[5 empty] | 99.9182 | 99.9761
[5 empty] | 99.959 | 99.9762
[5 empty] | 99.8497 | 99.9919
[5 empty] | 99.9062 | 99.9786
[5 empty] | 99.9762 | 99.9895
[5 empty] | 99.9405 | 99.9927
[5 empty] | 99.9502 | 99.9902
[5 empty] | 99.9267 | 99.982
[5 empty] | 99.9291 | 99.9932
[5 empty] | 99.9394 | 99.9839
[5 empty] | 99.9545 | 99.9929
[5 empty] | 99.9552 | 99.9681
[5 empty] | 99.9564 | 99.9911
[5 empty] | 99.9888 | 100.007
[5 empty] | 99.9828 | 99.9969
[5 empty] | 100.0386 | 99.969
[5 empty] | 99.908 | 99.9822
[5 empty] | 99.9595 | 99.9897
[5 empty] | 99.9198 | 99.9837
[5 empty] | 99.8908 | 99.997
[5 empty] | 99.9817 | 99.9893
[5 empty] | 99.9102 | 99.9744
[5 empty] | 99.9485 | 100.0045
[5 empty] | 99.941 | 99.9886
[5 empty] | 99.9624 | 99.9893
[5 empty] | 99.96 | 99.9997
[5 empty] | 99.9669 | 100.0104
[5 empty] | 99.9294 | 99.9904
[5 empty] | 99.9542 | 99.987
[5 empty] | 99.8694 | 99.9932
[5 empty] | 99.9655 | 99.9979
[5 empty] | 99.8711 | 99.9813
[5 empty] | 99.946 | 99.9897
[5 empty] | 99.9497 | 100.0015
[5 empty] | 99.9276 | 99.9625
[5 empty] | 99.9927 | 99.9792
[5 empty] | 99.9778 | 100.0023
[5 empty] | 100.0093 | 99.9975
[5 empty] | 99.8866 | 99.9937
[5 empty] | 99.9687 | 99.992
[5 empty] | 99.993 | 99.9851
[5 empty] | 99.894 | 99.9903
[5 empty] | 99.9465 | 99.9932
[5 empty] | 99.9691 | 99.9808
[5 empty] | 99.8508 | 99.9856
[5 empty] | 99.9334 | 99.9768
[5 empty] | 100.0034 | 99.989
[5 empty] | 99.8477 | 99.9845
[5 empty] | 99.9203 | 99.9985
[5 empty] | 99.9111 | 99.9893
[5 empty] | 99.9919 | 99.9688
[5 empty] | 99.9018 | 99.9889
[5 empty] | 99.9493 | 99.9876
[5 empty] | 99.8528 | 99.9749
[5 empty] | 99.8928 | 99.9925
[5 empty] | 99.9415 | 100.0003
[5 empty] | 99.9265 | 99.9965
[5 empty] | 100.0271 | 100.0043
[5 empty] | 99.8989 | 100.0023
[5 empty] | 99.9332 | 99.9726
[5 empty] | 100.0035 | 99.9687
[5 empty] | 99.9406 | 99.9887
[5 empty] | 99.8893 | 99.9891
[5 empty] | 99.9476 | 99.9926
[5 empty] | 99.8344 | 99.9867
[5 empty] | 99.9374 | 99.9827
[5 empty] | 99.9531 | 99.9829
[5 empty] | 99.9294 | 99.9738
[5 empty] | 99.9835 | 99.9915
[5 empty] | 99.9603 | 99.9973
[5 empty] | 99.9827 | 99.9904
[5 empty] | 99.8928 | 99.9941
[5 empty] | 100.0168 | 99.9892
[5 empty] | 99.9321 | 99.986
[5 empty] | 99.918 | 99.966
[5 empty] | 99.9433 | 99.969
[5 empty] | 99.9587 | 99.9765
[5 empty] | 99.9565 | 99.9853
[5 empty] | 99.9173 | 99.9949
[5 empty] | 99.9253 | 99.9984
[5 empty] | 99.9291 | 99.9973
[5 empty] | 100.0408 | 99.9906
[5 empty] | 99.8961 | 99.9889
[5 empty] | 99.9292 | 100.0029
[5 empty] | 99.894 | 99.9956
[5 empty] | 99.9904 | 100.0122
[5 empty] | 99.9504 | 100.0112
[5 empty] | 99.932 | 99.982
[5 empty] | 99.8918 | 99.9883
[5 empty] | 99.9468 | 99.9845
[5 empty] | 99.9482 | 99.975
[5 empty] | 99.9726 | 99.995
[5 empty] | 100.0733 | 99.9744
[5 empty] | 99.9739 | 99.971
[5 empty] | 99.9098 | 100.0027
[5 empty] | 99.9563 | 99.9863
[5 empty] | 99.9796 | 99.9847
[5 empty] | 99.9655 | 100.007
[5 empty] | 99.9491 | 99.9861
[5 empty] | 99.9998 | 99.9931
[5 empty] | 99.9134 | 99.9789
[5 empty] | 99.925 | 99.9934
[5 empty] | 99.98 | 99.9964
[5 empty] | 99.9576 | 99.9951
[5 empty] | 99.9902 | 99.9738
[5 empty] | 99.9748 | 100.0007
[5 empty] | 99.9828 | 100.0033
[5 empty] | 99.8642 | 99.9857
[5 empty] | 99.9869 | 99.9932
[5 empty] | 99.9732 | 99.9902
[5 empty] | 100.0124 | 99.9828
[5 empty] | 99.8875 | 99.974
[5 empty] | 99.8848 | 99.9915
[5 empty] | 99.9623 | 100.0076
[5 empty] | 100.0492 | 99.9805
[5 empty] | 100.003 | 99.9855
[5 empty] | 99.9539 | 99.9738
[5 empty] | 99.9816 | 99.9885
[5 empty] | 99.8115 | 99.994
[5 empty] | 99.9692 | 100.0064
[5 empty] | 99.9413 | 99.9998
[5 empty] | 99.9548 | 99.9943
[5 empty] | 99.9285 | 99.9824
[5 empty] | 99.9864 | 99.9858
[5 empty] | 99.9413 | 99.9983
[5 empty] | 99.9357 | 99.9824
[5 empty] | 99.9337 | 99.9684
[5 empty] | 99.8608 | 99.9612
[5 empty] | 99.9086 | 99.9835
[5 empty] | 99.9195 | 99.9922
[5 empty] | 99.8942 | 99.9987
[5 empty] | 99.8563 | 99.9808
[5 empty] | 99.9561 | 99.9905
[5 empty] | 99.8732 | 99.9993
[5 empty] | 100.1218 | 99.9977
[5 empty] | 100.001 | 99.9798
[5 empty] | 99.9961 | 99.9882
[5 empty] | 99.9759 | 99.9723
[5 empty] | 99.9518 | 99.9921
[5 empty] | 99.9807 | 99.9957
[5 empty] | 99.9493 | 99.9815
[5 empty] | 100.006 | 99.9863
[5 empty] | 99.9935 | 99.9885
[5 empty] | 99.9137 | 99.9806
[5 empty] | 99.9864 | 99.9956
[5 empty] | 99.9656 | 99.9833
[5 empty] | 99.9848 | 99.9811
[5 empty] | 99.9901 | 99.9821
[5 empty] | 100.003 | 99.997
[5 empty] | 99.9698 | 99.9869
[5 empty] | 99.9691 | 99.9905
[5 empty] | 100.0062 | 99.9897
[5 empty] | 100.0186 | 99.9977
[5 empty] | 99.9155 | 99.9897
[5 empty] | 99.896 | 100.0049
[5 empty] | 99.9436 | 99.9995
[5 empty] | 99.9964 | 99.9934
[5 empty] | 99.9214 | 100.0071
[5 empty] | 99.9612 | 100.0152
[5 empty] | 100.012 | 99.9887
[5 empty] | 99.9404 | 99.9928
[5 empty] | 99.9273 | 99.999
[5 empty] | 100.004 | 99.9898
[5 empty] | 99.9901 | 100.0019
[5 empty] | 99.9328 | 99.9882
[5 empty] | 99.9849 | 99.9734
[5 empty] | 99.9788 | 99.99
[5 empty] | 99.9033 | 99.9971
[5 empty] | 99.9778 | 99.9889
[5 empty] | 99.9219 | 99.9793
[5 empty] | 99.98 | 99.9932
[5 empty] | 99.9788 | 99.9819
[5 empty] | 99.9473 | 99.9941
[5 empty] | 99.9619 | 99.9797
[5 empty] | 99.9572 | 99.9962
[5 empty] | 99.9392 | 99.9752
[5 empty] | 100.074 | 100.0079
[5 empty] | 99.8904 | 100.009
[5 empty] | 99.9629 | 99.9912
[5 empty] | 99.9378 | 100.0008
[5 empty] | 100.0048 | 99.9866
[5 empty] | 99.9515 | 99.9842
[5 empty] | 99.9099 | 99.9744
[5 empty] | 99.9354 | 99.9809
[5 empty] | 99.9675 | 99.986
[5 empty] | 99.947 | 99.9855
[5 empty] | 99.9363 | 99.991
[5 empty] | 99.9857 | 100.002
[5 empty] | 99.9372 | 99.9784
[5 empty] | 99.9039 | 99.9861
[5 empty] | 99.891 | 99.974
[5 empty] | 99.9214 | 99.9851
[5 empty] | 99.9748 | 99.9971
[5 empty] | 99.8902 | 99.994
[5 empty] | 99.9587 | 99.9906
[5 empty] | 100.0306 | 99.9905
[5 empty] | 99.8766 | 99.9795
[5 empty] | 99.9333 | 99.9907
[5 empty] | 99.9776 | 99.9824
[5 empty] | 99.9656 | 99.993
[5 empty] | 99.985 | 99.9835
[5 empty] | 99.8854 | 99.9937
[5 empty] | 99.9471 | 99.9943
[5 empty] | 99.9751 | 100.0004
[5 empty] | 99.9252 | 99.9856
[5 empty] | 99.9137 | 99.9786
[5 empty] | 99.9898 | 99.996
[5 empty] | 99.9244 | 99.9766
[5 empty] | 99.9932 | 99.9998
[5 empty] | 99.9498 | 99.9942
[5 empty] | 99.9308 | 99.9866
[5 empty] | 99.9296 | 99.9959
[5 empty] | 99.8833 | 99.9927
[5 empty] | 99.8987 | 99.989
[5 empty] | 99.8287 | 99.989
[5 empty] | 99.9689 | 100.0054
[5 empty] | 99.8505 | 99.9867
[5 empty] | 99.8991 | 99.9845
[5 empty] | 99.9571 | 99.9867
[5 empty] | 99.9808 | 100.0007
[5 empty] | 100.0462 | 99.9827
[5 empty] | 99.9818 | 100.0168
[5 empty] | 99.9007 | 99.9969
[5 empty] | 99.9372 | 99.993
[5 empty] | 99.9739 | 99.9912
[5 empty] | 100.0158 | 99.9838
[5 empty] | 99.8765 | 99.9912
[5 empty] | 99.9278 | 99.9967
[5 empty] | 99.942 | 99.9978
[5 empty] | 100.0192 | 99.9959
[5 empty] | 100.0206 | 99.9973
[5 empty] | 99.9522 | 99.996
[5 empty] | 99.8927 | 99.9986
[5 empty] | 99.9439 | 99.983
[5 empty] | 99.9772 | 99.9801
[5 empty] | 100.0087 | 100.0063
[5 empty] | 99.8885 | 99.9797
[5 empty] | 99.888 | 99.9948
[5 empty] | 99.9244 | 99.9633
[5 empty] | 99.9232 | 99.9874
[5 empty] | 99.9977 | 99.9849
[5 empty] | 99.8867 | 99.9952
[5 empty] | 99.9555 | 99.9852
[5 empty] | 99.9361 | 99.9759
[5 empty] | 99.8996 | 99.988
[5 empty] | 99.926 | 99.9984
[5 empty] | 100.0104 | 100.008
[5 empty] | 99.9538 | 99.9943
[5 empty] | 99.8629 | 99.9839
[5 empty] | 99.9613 | 99.9934
[5 empty] | 99.951 | 99.9927
[5 empty] | 99.9459 | 99.9785
[5 empty] | 99.933 | 99.9886
[5 empty] | 100.0052 | 99.9988
[5 empty] | 99.8077 | 99.9713
[5 empty] | 99.9102 | 100.0007
[5 empty] | 99.9465 | 99.9934
[5 empty] | 99.9085 | 99.9821
[5 empty] | 99.9604 | 99.9861
[5 empty] | 99.9638 | 99.9826
[5 empty] | 99.8867 | 99.9966
[5 empty] | 100.0081 | 99.9916
[5 empty] | 99.9263 | 99.9809
[5 empty] | 100.0098 | 99.9953
[5 empty] | 99.9976 | 100.0066
[5 empty] | 99.9494 | 99.9796
[5 empty] | 100.0009 | 99.9969
[5 empty] | 99.9083 | 99.9985
[5 empty] | 99.8886 | 99.9805
[5 empty] | 100.0076 | 99.9737
[5 empty] | 99.989 | 99.9958
[5 empty] | 99.9118 | 99.9658
[5 empty] | 99.9879 | 99.9706
[5 empty] | 99.9414 | 99.9971
[5 empty] | 99.9703 | 100.0008
[5 empty] | 99.8884 | 99.9783
[5 empty] | 99.9055 | 99.9972
[5 empty] | 99.8614 | 99.9915
[5 empty] | 100.0074 | 99.9775
[5 empty] | 99.9618 | 99.9615
[5 empty] | 99.9026 | 100.0015
[5 empty] | 99.8591 | 99.9905
[5 empty] | 99.9627 | 100.0002
[5 empty] | 99.9977 | 99.9809
[5 empty] | 99.9398 | 99.9823
[5 empty] | 100.0131 | 99.9887
[5 empty] | 99.9639 | 99.9969
[5 empty] | 99.9743 | 99.9834
[5 empty] | 99.9734 | 99.9863
[5 empty] | 99.9496 | 99.9913
[5 empty] | 99.9906 | 99.9819
[5 empty] | 99.9631 | 100.0016
[5 empty] | 99.9012 | 99.9963
[5 empty] | 99.9373 | 99.9893
[5 empty] | 99.9043 | 99.9765
[5 empty] | 99.942 | 99.9907
[5 empty] | 99.9524 | 100.0031
[5 empty] | 99.9843 | 99.9889
[5 empty] | 99.9875 | 99.9899
[5 empty] | 99.9774 | 99.9812
[5 empty] | 99.9546 | 99.9878
[5 empty] | 99.8399 | 100.0002
[5 empty] | 100.0209 | 99.9978
[5 empty] | 100.0045 | 100.004
[5 empty] | 99.902 | 99.9639
[5 empty] | 99.9971 | 100.0063
[5 empty] | 99.907 | 99.9852
[5 empty] | 100 | 99.9849
[5 empty] | 99.9 | 100.0005
[5 empty] | 99.9583 | 99.9903
[5 empty] | 99.9763 | 99.9995
[5 empty] | 99.8985 | 99.9878
[5 empty] | 99.91 | 99.9888
[5 empty] | 99.9701 | 99.974
[5 empty] | 99.9498 | 99.9995
[5 empty] | 100.0017 | 99.9911
[5 empty] | 99.9562 | 100.0109
[5 empty] | 99.8673 | 99.9858
[5 empty] | 100.0249 | 99.9761
[5 empty] | 99.9951 | 99.9883
[5 empty] | 99.9694 | 99.982
[5 empty] | 99.959 | 100.0095
[5 empty] | 99.904 | 100.0081
[5 empty] | 99.9732 | 99.9865
[5 empty] | 100.0432 | 99.982
[5 empty] | 100.0223 | 100.0009
[5 empty] | 99.9384 | 99.9983
[5 empty] | 99.9665 | 99.9961
[5 empty] | 99.9847 | 99.9764
[5 empty] | 99.9321 | 99.9907
[5 empty] | 99.8906 | 99.991
[5 empty] | 100.0332 | 99.9762
[5 empty] | 99.908 | 99.9837
[5 empty] | 100.0576 | 99.9709
[5 empty] | 99.9656 | 99.9907
[5 empty] | 99.946 | 99.9956
[5 empty] | 99.9943 | 99.9995
[5 empty] | 99.9186 | 99.9987
[5 empty] | 99.9743 | 99.9972
[5 empty] | 100.0137 | 100.0029
[5 empty] | 100.028 | 99.9871
[5 empty] | 99.9726 | 99.9845
[5 empty] | 100.0191 | 100.0132
[5 empty] | 99.8802 | 99.9886
[5 empty] | 99.9811 | 99.9922
[5 empty] | 99.9721 | 100.0017
[5 empty] | 99.9572 | 99.9934
[5 empty] | 99.9814 | 99.9892
[5 empty] | 99.9763 | 100.018
[5 empty] | 99.9391 | 99.9838
[5 empty] | 99.8886 | 99.9755
[5 empty] | 99.9802 | 99.9988
[5 empty] | 100.0304 | 99.9982
[5 empty] | 99.948 | 99.9932
[5 empty] | 100.0173 | 99.9814
[5 empty] | 99.9175 | 100.0053
[5 empty] | 99.9509 | 99.9902
[5 empty] | 99.9498 | 99.9806
[5 empty] | 99.9784 | 99.9699
[5 empty] | 99.9296 | 99.9869
[5 empty] | 99.9983 | 100.0113
[5 empty] | 99.9544 | 99.9812
[5 empty] | 99.9548 | 99.9985
[5 empty] | 99.9386 | 99.9971
[5 empty] | 99.9041 | 99.9695
[5 empty] | 99.9516 | 99.9836
[5 empty] | 99.9561 | 99.9921
[5 empty] | 100.0032 | 99.9883
[5 empty] | 99.9618 | 99.9803
[5 empty] | 99.9539 | 99.9879
[5 empty] | 99.9939 | 99.9805
[5 empty] | 99.9876 | 99.9799
[5 empty] | 100.0287 | 99.9659
[5 empty] | 99.8805 | 100.0043
[5 empty] | 99.9365 | 99.9634
[5 empty] | 99.8875 | 99.9858
[5 empty] | 99.9248 | 99.9905
[5 empty] | 99.9892 | 99.9971
[5 empty] | 99.9326 | 99.9919
[5 empty] | 99.9252 | 99.9891
[5 empty] | 99.998 | 100.0055
[5 empty] | 99.9623 | 99.9892
[5 empty] | 99.8596 | 99.978
[5 empty] | 99.9798 | 99.9824
[5 empty] | 99.9778 | 99.9705
[5 empty] | 99.9554 | 99.9965
[5 empty] | 99.9474 | 99.9793
[5 empty] | 99.9766 | 99.986
[5 empty] | 99.8536 | 100.0028
[5 empty] | 100.0022 | 99.9865
[5 empty] | 99.9254 | 99.9831
[5 empty] | 99.9524 | 99.9998
[5 empty] | 99.8833 | 99.9926
[5 empty] | 99.8798 | 100.0078
[5 empty] | 100.0147 | 99.9814
[5 empty] | 99.9744 | 99.9774
[5 empty] | 100.0657 | 99.9888
[5 empty] | 99.9177 | 99.979
[5 empty] | 99.9391 | 100.0039
[5 empty] | 99.8918 | 99.982
[5 empty] | 100.0409 | 99.9847
[5 empty] | 100.0095 | 99.978
[5 empty] | 99.8736 | 99.9808
[5 empty] | 99.9606 | 99.9908
[5 empty] | 99.957 | 99.9962
[5 empty] | 99.9223 | 99.9709
[5 empty] | 100.0032 | 99.9889
[5 empty] | 99.9793 | 99.9967
[5 empty] | 99.9977 | 99.9724
[5 empty] | 99.9381 | 99.9783
[5 empty] | 99.9614 | 99.9897
[5 empty] | 99.9425 | 100.0127
[5 empty] | 99.9847 | 99.9901
[5 empty] | 100.0031 | 99.9878
[5 empty] | 99.882 | 99.9735
[5 empty] | 99.8833 | 99.9765
[5 empty] | 99.9988 | 99.9735
[5 empty] | 99.9059 | 99.9876
[5 empty] | 99.8776 | 99.978
[5 empty] | 99.9714 | 99.989
[5 empty] | 99.9018 | 100.0101
[5 empty] | 99.9598 | 99.9989
[5 empty] | 100.0066 | 99.9981
[5 empty] | 99.9555 | 99.9832
[5 empty] | 99.9933 | 99.9737
[5 empty] | 99.9045 | 99.9883
[5 empty] | 99.9619 | 99.9934
[5 empty] | 99.9905 | 99.989
[5 empty] | 99.9937 | 99.9722
[5 empty] | 99.9164 | 100.0045
[5 empty] | 100.0675 | 100.0026
[5 empty] | 99.9437 | 100.001
[5 empty] | 99.9489 | 99.9912
[5 empty] | 99.9168 | 99.9993
[5 empty] | 99.9123 | 99.9877
[5 empty] | 99.9976 | 99.9874
[5 empty] | 99.9418 | 99.9709
[5 empty] | 99.9293 | 99.9908
[5 empty] | 99.9993 | 99.9841
[5 empty] | 99.9686 | 99.9696
[5 empty] | 99.8732 | 99.9988
[5 empty] | 99.9045 | 99.9765
[5 empty] | 99.9456 | 99.988
[5 empty] | 99.9231 | 99.9913
[5 empty] | 99.8351 | 99.992
[5 empty] | 99.9546 | 99.9924
[5 empty] | 100.0271 | 99.9802
[5 empty] | 100.0009 | 99.9829
[5 empty] | 99.9869 | 99.9981
[5 empty] | 99.9625 | 100.0073
[5 empty] | 99.9368 | 99.989
[5 empty] | 99.9634 | 99.995
[5 empty] | 100.0135 | 99.9864
[5 empty] | 99.9075 | 99.9965
[5 empty] | 99.8399 | 99.9891
[5 empty] | 99.9675 | 99.9793
[5 empty] | 99.9828 | 99.976
[5 empty] | 99.9926 | 99.9918
[5 empty] | 99.881 | 100.0054
[5 empty] | 99.9334 | 99.9985
[5 empty] | 99.9649 | 100.0008
[5 empty] | 99.9233 | 100.0074
[5 empty] | 100.0073 | 99.9706
[5 empty] | 99.9317 | 99.9843
[5 empty] | 100.0116 | 100.0022
[5 empty] | 99.8469 | 99.9721
[5 empty] | 99.9955 | 99.9774
[5 empty] | 99.9782 | 99.973
[5 empty] | 99.9151 | 99.9733
[5 empty] | 99.8856 | 99.9762
[5 empty] | 99.9953 | 99.9964
[5 empty] | 100.0853 | 99.9988
[5 empty] | 99.8518 | 99.9925
[5 empty] | 99.8716 | 99.9952
[5 empty] | 99.9558 | 99.9991
[5 empty] | 99.9369 | 99.9834
[5 empty] | 99.9961 | 99.9881
[5 empty] | 99.9466 | 99.9922
[5 empty] | 99.9112 | 100.0037
[5 empty] | 99.9412 | 99.9923
[5 empty] | 99.9351 | 99.9873
[5 empty] | 99.9364 | 99.9953
[5 empty] | 100.012 | 99.9868
[5 empty] | 99.8637 | 99.985
[5 empty] | 99.9811 | 100.0038
[5 empty] | 100.023 | 99.9901
[5 empty] | 99.9046 | 100.0005
[5 empty] | 99.9874 | 99.9772
[5 empty] | 99.9343 | 100.0034
[5 empty] | 99.9402 | 100.0198
[5 empty] | 99.9307 | 99.9951
[5 empty] | 99.9087 | 99.9943
[5 empty] | 99.9484 | 99.9966
[5 empty] | 99.9366 | 99.9956
[5 empty] | 99.9421 | 99.9938
[5 empty] | 100.0796 | 100.0003
[5 empty] | 100.0219 | 100.0019
[5 empty] | 100.0654 | 99.9933
[5 empty] | 99.851 | 99.9954
[5 empty] | 99.9809 | 99.9978
[5 empty] | 100.0354 | 99.9785
[5 empty] | 99.9072 | 99.9833
[5 empty] | 99.9483 | 100.0007
[5 empty] | 99.9819 | 100.0067
[5 empty] | 100.0077 | 99.9921
[5 empty] | 99.993 | 99.9851
[5 empty] | 99.9367 | 99.9764
[5 empty] | 99.9342 | 100
[5 empty] | 100.0373 | 99.9993
[5 empty] | 100.0333 | 99.9905
[5 empty] | 100.0024 | 100.0006
[5 empty] | 99.9504 | 99.999
[5 empty] | 99.9622 | 99.9872
[5 empty] | 99.9042 | 99.9816
[5 empty] | 99.9188 | 99.9854
[5 empty] | 99.9266 | 99.9957
[5 empty] | 99.8785 | 99.9787
[5 empty] | 100.0226 | 100.0107
[5 empty] | 99.9508 | 99.9838
[5 empty] | 99.9401 | 99.9859
[5 empty] | 99.9805 | 100.0013
[5 empty] | 99.8207 | 99.9949
[5 empty] | 99.9999 | 99.974
[5 empty] | 99.9377 | 99.9889
[5 empty] | 99.9678 | 99.9856
[5 empty] | 99.9111 | 100.0065
[5 empty] | 99.9814 | 100.0024
[5 empty] | 99.8996 | 100.0037
[5 empty] | 99.9109 | 99.9728
[5 empty] | 99.9734 | 100.0031
[5 empty] | 99.9722 | 99.9897
[5 empty] | 100.0579 | 99.9883
[5 empty] | 99.9537 | 99.9954
[5 empty] | 100.0019 | 99.992
[5 empty] | 99.9669 | 99.9697
[5 empty] | 99.9527 | 99.9899
[5 empty] | 99.8272 | 99.993
[5 empty] | 100.0465 | 99.982
[5 empty] | 99.9104 | 99.9861
[5 empty] | 100.0041 | 99.9824
[5 empty] | 100.0146 | 99.9947
[5 empty] | 99.987 | 99.9912
[5 empty] | 99.9782 | 99.9784
[5 empty] | 100.049 | 99.9952
[5 empty] | 99.9416 | 100.0053
[5 empty] | 99.9103 | 99.9806
[5 empty] | 99.9044 | 99.9926
[5 empty] | 99.828 | 99.9748
[5 empty] | 99.9768 | 99.9898
[5 empty] | 99.9234 | 99.9805
[5 empty] | 99.9458 | 99.9886
[5 empty] | 99.9778 | 99.975
[5 empty] | 99.9391 | 99.9821
[5 empty] | 99.9122 | 99.9889
[5 empty] | 100.0511 | 99.9982
[5 empty] | 99.9293 | 99.9743
[5 empty] | 99.9477 | 99.9827
[5 empty] | 99.9724 | 99.9882
[5 empty] | 99.907 | 99.9904
[5 empty] | 99.9632 | 99.9941
[5 empty] | 99.8807 | 99.9925
[5 empty] | 99.8814 | 99.9763
[5 empty] | 99.9981 | 99.9858
[5 empty] | 99.8856 | 99.9995
[5 empty] | 99.803 | 99.9869
[5 empty] | 99.961 | 100.0014
[5 empty] | 99.9096 | 99.9876
[5 empty] | 99.925 | 99.9879
[5 empty] | 99.9202 | 100.0065
[5 empty] | 99.974 | 99.9764
[5 empty] | 99.8761 | 99.9886
[5 empty] | 99.9908 | 99.9776
[5 empty] | 99.9215 | 99.9942
[5 empty] | 99.9 | 99.9934
[5 empty] | 99.9862 | 99.9879
[5 empty] | 100.0619 | 99.9945
[5 empty] | 99.9854 | 99.9953
[5 empty] | 99.9121 | 99.9742
[5 empty] | 99.9707 | 99.9829
[5 empty] | 99.9349 | 99.9907
[5 empty] | 100.0303 | 99.9938
[5 empty] | 99.9947 | 99.9816
[5 empty] | 99.9337 | 99.9981
[5 empty] | 99.9326 | 99.987
[5 empty] | 99.9945 | 99.9972
[5 empty] | 99.9959 | 99.9932
[5 empty] | 99.9606 | 99.9681
[5 empty] | 99.9407 | 99.9875
[5 empty] | 99.9377 | 99.9862
[5 empty] | 99.9677 | 99.989
[5 empty] | 99.9436 | 99.9775
[5 empty] | 99.9024 | 99.9934
[5 empty] | 100.0361 | 99.9801
[5 empty] | 99.9956 | 100.0083
[5 empty] | 99.8269 | 99.9976
[5 empty] | 99.9733 | 100.0042
[5 empty] | 99.8682 | 99.9934
[5 empty] | 99.9163 | 99.9948
[5 empty] | 99.9775 | 99.9913
[5 empty] | 99.8788 | 99.9997
[5 empty] | 99.9653 | 99.9926
[5 empty] | 99.9527 | 100.0016
[5 empty] | 99.9214 | 99.9939
[5 empty] | 99.9664 | 99.9995
[5 empty] | 99.9344 | 100.0069
[5 empty] | 100.1023 | 99.9917
[5 empty] | 99.8956 | 99.9965
[5 empty] | 99.9976 | 100.0004
[5 empty] | 99.946 | 100.0125
[5 empty] | 99.9616 | 100.0168
[5 empty] | 100.0509 | 100.0044
[5 empty] | 100.0296 | 99.9908
[5 empty] | 99.9507 | 99.9857
[5 empty] | 99.882 | 99.9808
[5 empty] | 99.9157 | 99.9673
[5 empty] | 100.063 | 99.9925
[5 empty] | 99.9405 | 99.9803
[5 empty] | 99.9605 | 99.9987
[5 empty] | 100.0491 | 99.9917
[5 empty] | 100.0395 | 99.9995
[5 empty] | 99.8721 | 99.9982
[5 empty] | 99.974 | 99.9743
[5 empty] | 99.9843 | 99.9762
[5 empty] | 100.0088 | 99.9899
[5 empty] | 99.9854 | 99.9801
[5 empty] | 99.9709 | 99.9857
[5 empty] | 99.9046 | 99.9906
[5 empty] | 100.0087 | 99.9881
[5 empty] | 99.9296 | 100.0009
[5 empty] | 99.8931 | 99.9926
[5 empty] | 99.844 | 100.0012
[5 empty] | 99.9223 | 100.006
[5 empty] | 100.002 | 99.9812
[5 empty] | 99.9251 | 99.9889
[5 empty] | 99.9296 | 99.9998
[5 empty] | 99.9902 | 99.9811
[5 empty] | 99.9628 | 99.9908
[5 empty] | 100.0288 | 99.976
[5 empty] | 99.9452 | 99.9902
[5 empty] | 99.9813 | 99.9697
[5 empty] | 99.9427 | 99.9843
[5 empty] | 99.9589 | 99.9959
[5 empty] | 99.8077 | 100.001
[5 empty] | 100.0112 | 99.9929
[5 empty] | 99.9775 | 99.9844
[5 empty] | 99.9515 | 99.9969
[5 empty] | 99.8777 | 99.9826
[5 empty] | 99.8672 | 99.9929
[5 empty] | 99.93 | 99.9866
[5 empty] | 99.861 | 99.9987
[5 empty] | 99.9521 | 100.0012
[5 empty] | 99.9742 | 99.9843
[5 empty] | 99.9883 | 99.9735
[5 empty] | 99.9245 | 99.9929
[5 empty] | 99.9171 | 99.9969
[5 empty] | 99.868 | 99.9792
[5 empty] | 99.9633 | 99.97
[5 empty] | 99.9488 | 99.9932
[5 empty] | 99.8997 | 99.9794
[5 empty] | 99.8949 | 99.9951
[5 empty] | 99.9999 | 99.997
[5 empty] | 99.9965 | 99.9957
[5 empty] | 100.0133 | 99.9961
[5 empty] | 99.9173 | 99.9794
[5 empty] | 99.9985 | 100.0029
[5 empty] | 99.9252 | 99.9827
[5 empty] | 99.9632 | 99.992
[5 empty] | 99.9413 | 99.9976
[5 empty] | 99.9448 | 99.9786
[5 empty] | 100.0104 | 99.983
[5 empty] | 99.974 | 99.9981
[5 empty] | 99.9692 | 100.0006
[5 empty] | 99.9686 | 99.9887
[5 empty] | 99.9876 | 100.0109
[5 empty] | 99.9296 | 99.9895
[5 empty] | 99.9666 | 99.9799
[5 empty] | 99.9362 | 99.9994
[5 empty] | 99.9332 | 100.0032
[5 empty] | 99.8539 | 99.9832
[5 empty] | 99.9395 | 99.9805
[5 empty] | 99.9875 | 99.9982
[5 empty] | 99.8712 | 99.9748
[5 empty] | 100.0408 | 99.979
[5 empty] | 99.8818 | 99.9913
[5 empty] | 100.0288 | 99.9873
[5 empty] | 99.9967 | 99.9932
[5 empty] | 100.0061 | 100.0026
[5 empty] | 99.9322 | 100.0043
[5 empty] | 99.9691 | 99.9837
[5 empty] | 99.9996 | 99.9885
[5 empty] | 99.9293 | 99.9953
[5 empty] | 99.9675 | 99.9893
[5 empty] | 99.9089 | 99.9839
[5 empty] | 99.974 | 99.989
[5 empty] | 99.9126 | 100.0001
[5 empty] | 99.8405 | 99.9775
[5 empty] | 99.8769 | 99.9823
[5 empty] | 99.9877 | 99.9905
[5 empty] | 100.058 | 99.9917
[5 empty] | 99.9262 | 99.9835
[5 empty] | 99.9036 | 99.992
[5 empty] | 99.8546 | 99.9828
[5 empty] | 99.9228 | 100.019
[5 empty] | 99.9645 | 99.9889
[5 empty] | 100.0052 | 99.9928
[5 empty] | 99.9128 | 99.9829
[5 empty] | 100.0466 | 100.0016
[5 empty] | 99.8821 | 99.9918
[5 empty] | 99.9022 | 99.9791
[5 empty] | 99.9873 | 99.9823
[5 empty] | 99.863 | 99.9988
[5 empty] | 99.9716 | 99.9712
[5 empty] | 100.0556 | 99.9803
[5 empty] | 99.8951 | 99.9736
[5 empty] | 99.9907 | 99.9929
[5 empty] | 99.9597 | 99.9845
[5 empty] | 99.8955 | 99.9841
[5 empty] | 99.9729 | 99.9956
[5 empty] | 99.9987 | 100.0035
[5 empty] | 99.9686 | 99.9911
[5 empty] | 99.94 | 99.9899
[5 empty] | 99.8423 | 99.9891
[5 empty] | 99.9264 | 99.9848
[5 empty] | 99.988 | 99.9891
[5 empty] | 99.9464 | 99.9909
[5 empty] | 99.9462 | 99.9781
[5 empty] | 100.0307 | 99.9977
[5 empty] | 99.9427 | 99.9789
[5 empty] | 99.9223 | 99.984
[5 empty] | 99.9776 | 100.0028
[5 empty] | 99.9636 | 99.9805
[5 empty] | 99.8984 | 99.9952
[5 empty] | 99.9361 | 99.988
[5 empty] | 99.9613 | 99.997
[5 empty] | 99.8888 | 99.9904
[5 empty] | 99.9601 | 99.9858
[5 empty] | 99.9022 | 99.9937
[5 empty] | 99.9462 | 100.0061
[5 empty] | 99.8452 | 100.0073
[5 empty] | 99.9544 | 99.9935
[5 empty] | 100.0268 | 99.9668
[5 empty] | 100.0351 | 99.9957
[5 empty] | 100.0038 | 99.9868
[5 empty] | 99.9288 | 99.9707
[5 empty] | 99.9768 | 100.003
[5 empty] | 99.9371 | 99.986
[5 empty] | 100.0287 | 99.9734
[5 empty] | 99.9211 | 99.9788
[5 empty] | 99.9337 | 100.0027
[5 empty] | 99.8703 | 99.9839
[5 empty] | 99.9981 | 100.0005

## Lookups (hidden)
Tolerance Types | Guardband Methods | Limit
± | RDS | maximum
to | PFA | minimum
max | Manual
min | None