## GUM Instructions
Sandia Primary Standards Lab - Multivariate Uncertainty Calculator
v0.1
uncertainty@sandia.gov
This spreadsheet provides tools for determining measurement uncertainty in a multi-output measurement model. It uses the calculations described in GUM Supplement 2, and accomodates up to 3 output variables. Green cells are user inputs, blue cells are calculated output values. Gray cells, often hidden, are intermediate calculated values or plot data. No Excel Macros are used, however the calculations make use of Excel's LAMBDA function which is only available in Office 365 or 2024.
Spreadsheet Tabs
GUM Uncertainty | Propagate uncertainty through a measurement model f(x1, x2, x3), where each x input has uncertainty, and f produces a vector (up to 3 items implemented). Uses the GUM equation and Monte Carlo method for comparison.
GUM Examples | Examples from literature and training courses that may be copied into the GUM Uncertainty tab
Formula Reference | Lists the LAMBDA functions used in Excel's Name Manager for readability. Hidden by default.
Lookups | Provides allowable options for dropdown menus. Hidden by default.
GUM Uncertainty Instructions
1. Press CTRL+F3 to open Excel's Name Manager (Or Click "Name Manager" from the "Formulas" menu bar)
2. Change the __MEASUREMENT_MODEL function to refer to the measurement equation as a LAMBDA function. The LAMBDA contains up to 8 variable names, followed by the formula to compute. The formula must return an HSTACK of the three output variables. If only two outputs, the last item in the HSTACK may be 0. For example, "=LAMBDA(a, b, c, HSTACK(a/b*cos(c), a/b*sin(c), a/b))" computes the simultaneous resistance and reactance example in the GUM Appendix H.3 and GUM-S2.
3. Enter Variable names, values, and uncertainties in the Variables table, in the same order as defined in the LAMBDA in step 2.
4. To add correlations between variables, unhide columns as indicated and edit the correlation matrix.
5. GUM and Monte Carlo results will be computed, providing standard uncertainty, expanded uncertianty, and 95% coverage limits.
6. The GUM vs Monte Carlo comparison can be used to validate the GUM equation and check for nonlinearities in the model. It compares the 95% coverage limits and determines whether they fall within a tolerance δ. See Section 8 of JCGM 101:2008.
Limitations
Excel's random number generator cannot be seeded.
The measurement model may have up to 3 outputs.
The measurement model may have up to 8 variables. More could be added by modifying the Named Formulas.
Units are provided for record-keeping only, no unit conversion is done.
About
Sandia National Laboratories is a multimission laboratory managed and operated by National Technology & Engineering Solutions of Sandia, LLC, a wholly owned subsidiary of Honeywell International Inc., for the U.S. Department of Energy’s National Nuclear Security Administration under contract DE-NA0003525.
SAND2026-16029O

## GUM Uncertainty
Press CTRL+F3 to open Name Manager, then edit the __MEASUREMENT_MODEL function to define the measurement equation as an HSTACK of three outputs.
Settings |  |  | Output Names
Level of Confidence | 95% |  | R
Monte Carlo Samples | 1000 |  | X
Sig. Figs. for Comparison | 1 |  | Z
[7 empty] | Variable | Std Unc. | Sensitivity |  |  | Proportions |  |  | Correlation Matrix
Variable | Value | Uncertainty | Distribution | Units | Deg. Freedom |  |  |  | R | X | Z | R | X | Z |  | V | I | θ
V | 4.999 | 0.0032 | Normal k=1 |  | 4 |  | V | 0.0032 | 25.5515 | 43.9781 | 50.8621 | 136.5% | 22.65% | 47.32% | V | 1 | -0.36 | 0.86 | 0 | 0 | 0 | 0 | 0
I | 0.019661 | 9.5e-06 | Normal k=1 |  | 4 |  | I | 9.5e-06 | -6496.728 | -11181.8581 | -12932.1856 | 77.79% | 12.9% | 26.96% | I | -0.36 | 1 | -0.65 | 0 | 0 | 0 | 0 | 0
θ | 1.0445 | 0.00075 | Normal k=1 |  | 4 |  | θ | 0.00075 | -219.8465 | 127.7322 | 0 | 555.2% | 10.49% | 0% | θ | 0.86 | -0.65 | 1 | 0 | 0 | 0 | 0 | 0
[7 empty] | - | 0 | 0 | 0 | 0 | 0% | 0% | 0% |  | 0 | 0 | 0 | 1 | 0 | 0 | 0 | 0
[7 empty] | - | 0 | 0 | 0 | 0 | 0% | 0% | 0% |  | 0 | 0 | 0 | 0 | 1 | 0 | 0 | 0
[7 empty] | - | 0 | 0 | 0 | 0 | 0% | 0% | 0% |  | 0 | 0 | 0 | 0 | 0 | 1 | 0 | 0
[7 empty] | - | 0 | 0 | 0 | 0 | 0% | 0% | 0% |  | 0 | 0 | 0 | 0 | 0 | 0 | 1 | 0
[7 empty] | - | 0 | 0 | 0 | 0 | 0% | 0% | 0% |  | 0 | 0 | 0 | 0 | 0 | 0 | 0 | 1
[7 empty] | GUM Results |  | R | X | Z
[7 empty] | Measurand Value |  | 127.7322 | 219.8465 | 254.2597
[7 empty] | Output Covariance | R | 0.004897 | -0.01224 | -0.0081233
[7 empty] | Matrix | X | -0.01224 | 0.087448 | 0.069464
[8 empty] | Z | -0.0081233 | 0.069464 | 0.055981
[7 empty] | Standard Deviation |  | 0.069979 | 0.29572 | 0.2366
[7 empty] | Eff. Deg. Freedom |  | 0.12015 | 50.661 | 13.4854
[7 empty] | Coverage Factor |  | 12.7 | 2.0086 | 2.1604
[7 empty] | Expanded Uncertainty |  | 0.88873 | 0.59396 | 0.51115
[7 empty] | Coverage Region Low |  | 126.8434 | 218.9578 | 253.371
[7 empty] | Coverage Region High |  | 128.6209 | 220.7352 | 255.1484
[7 empty] | Monte Carlo Results |  | R | X | Z
[7 empty] | Mean |  | 127.7347 | 219.8385 | 254.2541
[7 empty] | Standard Deviation |  | 0.072133 | 0.30021 | 0.23918
[7 empty] | 1st Quartile |  | 127.6866 | 219.6558 | 254.1089
[7 empty] | Median |  | 127.7344 | 219.833 | 254.2508
[7 empty] | 3rd Quartile |  | 127.7812 | 220.0415 | 254.4161
[7 empty] | Coverage Region Low |  | 127.5978 | 219.217 | 253.7598
[7 empty] | Coverage Region High |  | 127.8757 | 220.4005 | 254.6976
[7 empty] | GUM versus MC Comparison |  | R | X | Z
[7 empty] | Significant Figures |  | 1
[7 empty] | δ |  | 0.005 | 0.05 | 0.05
[7 empty] | Low Limit Agree? |  | × | × | ×
[7 empty] | High Limit Agree? |  | × | × | ×
⬐Plot data in hidden rows here
| MC Samples for Plot |  |  |  | GUM Ellipses | Y1-Y2 |  | Y2-Y3
| 127.6379 | 220.6135 | 254.876 |  | Eigenvale | 0.089225 | 0.0031204 | 0.14294 | 0.00049158
| 127.7119 | 219.6767 | 254.1028 |  | Chi2 | 5.9915 | 5.9915 | 5.9915 | 5.9915
| 127.8106 | 219.5023 | 254.0016 |  | Height, Width (ellipse radius) | 0.73116 | 0.13673 | 0.92542 | 0.05427
| 127.749 | 220.1831 | 254.5593 |  | Angle (rad, deg) | -1.4267 | -81.7413 | -2.4676 | -141.3812
| 127.7006 | 220.2201 | 254.567
| 127.6944 | 219.9969 | 254.3707 |  | t | x | y
| 127.7036 | 220.053 | 254.4239 |  | 0 | 127.8372 | 219.1229 | 219.1235 | 253.6821
| 127.7327 | 219.9661 | 254.3633 |  | 0.1 | 127.8502 | 219.1285 | 219.1305 | 253.6808
| 127.7218 | 219.9687 | 254.3601 |  | 0.2 | 127.862 | 219.1413 | 219.1446 | 253.6852
| 127.6586 | 220.0278 | 254.3796 |  | 0.3 | 127.8725 | 219.1611 | 219.1658 | 253.6954
| 127.6964 | 220.3492 | 254.6765 |  | 0.4 | 127.8816 | 219.1877 | 219.1937 | 253.7112
| 127.7606 | 220.0196 | 254.4237 |  | 0.5 | 127.8892 | 219.2209 | 219.2282 | 253.7325
| 127.836 | 220.0035 | 254.4476 |  | 0.6 | 127.8953 | 219.2604 | 219.2689 | 253.7591
| 127.6893 | 220.0809 | 254.4409 |  | 0.7 | 127.8997 | 219.3057 | 219.3153 | 253.7906
| 127.6672 | 219.7048 | 254.1045 |  | 0.8 | 127.9024 | 219.3565 | 219.3671 | 253.8269
| 127.7947 | 219.2619 | 253.7858 |  | 0.9 | 127.9035 | 219.4121 | 219.4236 | 253.8675
| 127.9105 | 219.7882 | 254.299 |  | 1 | 127.9028 | 219.4721 | 219.4844 | 253.9119
| 127.6399 | 220.3964 | 254.6891 |  | 1.1 | 127.9004 | 219.5358 | 219.5487 | 253.9599
| 127.9802 | 219.1892 | 253.8165 |  | 1.2 | 127.8963 | 219.6026 | 219.6161 | 254.0109
| 127.6932 | 220.2378 | 254.5786 |  | 1.3 | 127.8906 | 219.6719 | 219.6857 | 254.0643
| 127.7056 | 219.8302 | 254.2323 |  | 1.4 | 127.8834 | 219.7429 | 219.757 | 254.1197
| 127.7323 | 220.1386 | 254.5123 |  | 1.5 | 127.8746 | 219.8149 | 219.8292 | 254.1765
| 127.8847 | 219.582 | 254.1077 |  | 1.6 | 127.8644 | 219.8873 | 219.9015 | 254.2342
| 127.6202 | 219.7498 | 254.1198 |  | 1.7 | 127.8528 | 219.9592 | 219.9733 | 254.2921
| 127.7131 | 219.4694 | 253.9241 |  | 1.8 | 127.8401 | 220.03 | 220.0438 | 254.3496
| 127.8282 | 219.4245 | 253.9432 |  | 1.9 | 127.8263 | 220.099 | 220.1123 | 254.4063
| 127.8723 | 219.5138 | 254.0426 |  | 2 | 127.8115 | 220.1655 | 220.1782 | 254.4615
| 127.7405 | 220.2196 | 254.5865 |  | 2.1 | 127.796 | 220.2288 | 220.2408 | 254.5147
| 127.7655 | 219.3038 | 253.8074 |  | 2.2 | 127.7798 | 220.2882 | 220.2994 | 254.5653
| 127.666 | 220.2206 | 254.5501 |  | 2.3 | 127.7631 | 220.3433 | 220.3535 | 254.6129
| 127.713 | 220.3384 | 254.6755 |  | 2.4 | 127.7461 | 220.3933 | 220.4026 | 254.657
| 127.6662 | 220.05 | 254.4026 |  | 2.5 | 127.729 | 220.438 | 220.446 | 254.6971
| 127.6934 | 220.0163 | 254.387 |  | 2.6 | 127.7119 | 220.4767 | 220.4835 | 254.7328
| 127.7052 | 219.5937 | 254.0276 |  | 2.7 | 127.695 | 220.5091 | 220.5147 | 254.7638
| 127.7292 | 219.7483 | 254.1733 |  | 2.8 | 127.6785 | 220.5349 | 220.5391 | 254.7897
| 127.6629 | 219.9698 | 254.3316 |  | 2.9 | 127.6626 | 220.5538 | 220.5567 | 254.8104
| 127.7345 | 219.865 | 254.2769 |  | 3 | 127.6473 | 220.5656 | 220.5671 | 254.8255
| 127.7128 | 219.9442 | 254.3345 |  | 3.1 | 127.6329 | 220.5703 | 220.5703 | 254.835
| 127.6556 | 219.8857 | 254.2552 |  | 3.2 | 127.6194 | 220.5677 | 220.5663 | 254.8388
| 127.6803 | 220.1005 | 254.4534 |  | 3.3 | 127.6071 | 220.5579 | 220.5552 | 254.8367
| 127.7626 | 219.9211 | 254.3395 |  | 3.4 | 127.5961 | 220.541 | 220.5369 | 254.829
| 127.8228 | 219.687 | 254.1673 |  | 3.5 | 127.5864 | 220.5172 | 220.5117 | 254.8155
| 127.7153 | 219.3491 | 253.8213 |  | 3.6 | 127.5781 | 220.4867 | 220.4799 | 254.7964
| 127.9224 | 219.5791 | 254.1242 |  | 3.7 | 127.5714 | 220.4498 | 220.4418 | 254.772
| 127.7414 | 219.6801 | 254.1205 |  | 3.8 | 127.5663 | 220.4068 | 220.3977 | 254.7425
| 127.6961 | 220.3639 | 254.6891 |  | 3.9 | 127.5629 | 220.3583 | 220.3481 | 254.7082
| 127.8356 | 219.8185 | 254.2874 |  | 4 | 127.5611 | 220.3046 | 220.2935 | 254.6693
| 127.726 | 219.7887 | 254.2066 |  | 4.1 | 127.5611 | 220.2464 | 220.2344 | 254.6264
| 127.6827 | 219.7549 | 254.1556 |  | 4.2 | 127.5627 | 220.1841 | 220.1715 | 254.5798
| 127.7822 | 220.0659 | 254.4745 |  | 4.3 | 127.5661 | 220.1185 | 220.1053 | 254.53
| 127.7619 | 219.9785 | 254.3888 |  | 4.4 | 127.5711 | 220.0502 | 220.0365 | 254.4776
| 127.6521 | 219.6567 | 254.0554 |  | 4.5 | 127.5778 | 219.9798 | 219.9658 | 254.4229
| 127.7335 | 220.2469 | 254.6066 |  | 4.6 | 127.5859 | 219.9081 | 219.8939 | 254.3666
| 127.7494 | 219.8923 | 254.3079 |  | 4.7 | 127.5956 | 219.8358 | 219.8216 | 254.3093
| 127.8135 | 219.5903 | 254.0791 |  | 4.8 | 127.6066 | 219.7636 | 219.7495 | 254.2514
| 127.8906 | 219.5024 | 254.042 |  | 4.9 | 127.6188 | 219.6923 | 219.6784 | 254.1936
| 127.7411 | 219.9807 | 254.3803 |  | 5 | 127.6322 | 219.6224 | 219.6089 | 254.1365
| 127.6708 | 220.131 | 254.475 |  | 5.1 | 127.6466 | 219.5548 | 219.5419 | 254.0806
| 127.8546 | 219.4543 | 253.9823 |  | 5.2 | 127.6618 | 219.4902 | 219.4778 | 254.0266
| 127.6733 | 220.3882 | 254.6987 |  | 5.3 | 127.6778 | 219.429 | 219.4175 | 253.9748
| 127.6583 | 219.7613 | 254.1489 |  | 5.4 | 127.6943 | 219.3721 | 219.3614 | 253.9259
| 127.6252 | 220.1555 | 254.4732 |  | 5.5 | 127.7111 | 219.3199 | 219.3102 | 253.8803
| 127.6838 | 219.6251 | 254.044 |  | 5.6 | 127.7282 | 219.2729 | 219.2644 | 253.8385
| 127.7166 | 219.7798 | 254.1942 |  | 5.7 | 127.7453 | 219.2317 | 219.2243 | 253.8009
| 127.6418 | 219.833 | 254.2026 |  | 5.8 | 127.7623 | 219.1966 | 219.1905 | 253.7679
| 127.7345 | 219.6596 | 254.0993 |  | 5.9 | 127.779 | 219.1681 | 219.1632 | 253.7399
| 127.7396 | 220.1043 | 254.4864 |  | 6 | 127.7952 | 219.1463 | 219.1428 | 253.717
| 127.6374 | 219.9218 | 254.2772 |  | 6.1 | 127.8108 | 219.1315 | 219.1294 | 253.6995
| 127.6452 | 220.0495 | 254.3916 |  | 6.2 | 127.8256 | 219.1238 | 219.1232 | 253.6876
| 127.7291 | 219.944 | 254.3424 |  | 6.3 | 127.8395 | 219.1234 | 219.1241 | 253.6815
| 127.8118 | 219.4979 | 253.9984
| 127.6995 | 219.9765 | 254.3557
| 127.7814 | 219.9828 | 254.4023
| 127.707 | 219.8478 | 254.2482
| 127.6374 | 220.5581 | 254.8277
| 127.683 | 219.7909 | 254.1869
| 127.7511 | 219.3729 | 253.8598
| 127.7698 | 219.9651 | 254.3811
| 127.7582 | 219.5981 | 254.058
| 127.7256 | 219.6097 | 254.0517
| 127.7574 | 219.8366 | 254.2638
| 127.6157 | 220.5121 | 254.7771
| 127.6885 | 219.8818 | 254.2682
| 127.6544 | 219.9689 | 254.3265
| 127.6961 | 220.1014 | 254.462
| 127.6322 | 220.2287 | 254.5401
| 127.8122 | 219.7549 | 254.2207
| 127.729 | 219.4621 | 253.9258
| 127.7061 | 220.024 | 254.4001
| 127.7686 | 219.7306 | 254.1778
| 127.6162 | 220.0851 | 254.4079
| 127.7076 | 220.1381 | 254.4995
| 127.6697 | 219.9187 | 254.2908
| 127.7018 | 220.0007 | 254.3778
| 127.6238 | 219.8412 | 254.2007
| 127.6423 | 219.7656 | 254.1446
| 127.8171 | 219.6439 | 254.1273
| 127.811 | 219.451 | 253.9575
| 127.7432 | 219.94 | 254.3461
| 127.7689 | 220.0921 | 254.4905
| 127.6994 | 219.5358 | 253.9746
| 127.6823 | 219.9786 | 254.3489
| 127.7726 | 219.4207 | 253.9119
| 127.7659 | 220.042 | 254.4457
| 127.6117 | 220.3523 | 254.6368
| 127.7346 | 219.9275 | 254.331
| 127.6179 | 220.0848 | 254.4085
| 127.728 | 220.3391 | 254.6837
| 127.6055 | 220.2229 | 254.5217
| 127.7483 | 219.7192 | 254.1578
| 127.9379 | 219.2912 | 253.8833
| 127.6516 | 219.8054 | 254.1837
| 127.8758 | 219.3904 | 253.9377
| 127.6404 | 220.1072 | 254.4391
| 127.7701 | 219.509 | 253.987
| 127.7464 | 220.2008 | 254.5733
| 127.763 | 219.842 | 254.2713
| 127.8997 | 219.5182 | 254.0602
| 127.7333 | 220.1755 | 254.5447
| 127.7782 | 219.7478 | 254.1974
| 127.8828 | 219.5342 | 254.0655
| 127.6863 | 219.9684 | 254.3421
| 127.7081 | 219.8617 | 254.2607
| 127.625 | 220.591 | 254.85
| 127.7014 | 220.4656 | 254.7798
| 127.8516 | 219.7347 | 254.2231
| 127.7098 | 220.0529 | 254.427
| 127.7221 | 219.8041 | 254.218
| 127.6517 | 219.8841 | 254.2518
| 127.6831 | 219.8903 | 254.273
| 127.7931 | 219.1979 | 253.7298
| 127.591 | 220.3167 | 254.5956
| 127.7698 | 219.4349 | 253.9228
| 127.6099 | 219.995 | 254.3268
| 127.7318 | 219.3022 | 253.789
| 127.6772 | 219.8454 | 254.2312
| 127.7246 | 219.7194 | 254.146
| 127.5586 | 220.4809 | 254.7215
| 127.8075 | 219.8096 | 254.2657
| 127.7573 | 219.5223 | 253.9921
| 127.6716 | 219.6558 | 254.0644
| 127.6777 | 220.0283 | 254.3896
| 127.7114 | 219.7697 | 254.1828
| 127.7809 | 220.0618 | 254.4703
| 127.842 | 219.6922 | 254.1815
| 127.6614 | 220.2987 | 254.6153
| 127.8675 | 219.4888 | 254.0185
| 127.6792 | 220.328 | 254.6496
| 127.7597 | 220.0448 | 254.445
| 127.6266 | 220.2387 | 254.546
| 127.6851 | 220.366 | 254.6854
| 127.7406 | 220.0078 | 254.4034
| 127.5954 | 220.2961 | 254.5799
| 127.8043 | 219.3939 | 253.9048
| 127.797 | 220.0759 | 254.4906
| 127.7848 | 219.8153 | 254.2592
| 127.7483 | 220.3046 | 254.664
| 127.8215 | 219.5175 | 254.0202
| 127.659 | 219.9772 | 254.336
| 127.6994 | 219.8305 | 254.2294
| 127.7208 | 220.3061 | 254.6515
| 127.6759 | 220.5312 | 254.8238
| 127.6271 | 219.9682 | 254.3122
| 127.6638 | 220.0674 | 254.4164
| 127.6743 | 220.2865 | 254.6112
| 127.7776 | 219.8221 | 254.2614
| 127.8004 | 219.5335 | 254.0234
| 127.7221 | 219.9854 | 254.3747
| 127.7819 | 219.6273 | 254.0952
| 127.6662 | 220.1307 | 254.4723
| 127.7108 | 220.1347 | 254.4982
| 127.73 | 220.2014 | 254.5655
| 127.6607 | 219.9609 | 254.3228
| 127.7728 | 219.9238 | 254.347
| 127.7302 | 219.8551 | 254.2662
| 127.7842 | 219.3401 | 253.8481
| 127.673 | 220.0734 | 254.4262
| 127.7774 | 219.6747 | 254.1339
| 127.7061 | 219.9684 | 254.352
| 127.771 | 219.5817 | 254.0503
| 127.6139 | 219.9777 | 254.3138
| 127.6907 | 219.9331 | 254.3137
| 127.7133 | 219.5694 | 254.0106
| 127.7592 | 219.9559 | 254.3678
| 127.7561 | 219.8366 | 254.2631
| 127.6916 | 219.9301 | 254.3116
| 127.7587 | 219.9608 | 254.3718
| 127.6441 | 220.2033 | 254.5241
| 127.6768 | 219.6591 | 254.0698
| 127.7101 | 219.698 | 254.1202
| 127.7671 | 219.9049 | 254.3278
| 127.818 | 219.5635 | 254.0582
| 127.7741 | 219.7411 | 254.1896
| 127.7817 | 219.8905 | 254.3226
| 127.8497 | 219.6387 | 254.1391
| 127.7917 | 219.7194 | 254.1797
| 127.7778 | 219.8447 | 254.2811
| 127.6221 | 219.8975 | 254.2486
| 127.7262 | 219.7098 | 254.1385
| 127.7974 | 219.5615 | 254.0461
| 127.7668 | 219.7519 | 254.1953
| 127.7777 | 219.8575 | 254.2921
| 127.8067 | 219.5903 | 254.0756
| 127.7655 | 219.7898 | 254.2275
| 127.8071 | 219.7716 | 254.2326
| 127.7916 | 219.7698 | 254.2232
| 127.7412 | 219.9873 | 254.386
| 127.7176 | 219.9194 | 254.3154
| 127.6123 | 219.7123 | 254.0834
| 127.7459 | 219.5095 | 253.9753
| 127.7641 | 219.3897 | 253.8809
| 127.7458 | 219.5287 | 253.9918
| 127.6383 | 219.7305 | 254.1123
| 127.6898 | 220.1553 | 254.5055
| 127.7022 | 219.9467 | 254.3313
| 127.7767 | 219.6125 | 254.0798
| 127.7968 | 219.8653 | 254.3084
| 127.6705 | 219.9956 | 254.3577
| 127.7345 | 220.1393 | 254.514
| 127.7251 | 220.1687 | 254.5348
| 127.7271 | 219.6431 | 254.0814
| 127.8042 | 219.6689 | 254.1424
| 127.6916 | 219.6887 | 254.1029
| 127.6795 | 219.5046 | 253.9376
| 127.7889 | 219.5262 | 254.0113
| 127.7171 | 220.0943 | 254.4664
| 127.7837 | 219.7574 | 254.2086
| 127.7682 | 219.859 | 254.2886
| 127.7567 | 219.5973 | 254.0566
| 127.8597 | 219.6634 | 254.1655
| 127.7615 | 219.6784 | 254.1291
| 127.7302 | 219.6028 | 254.048
| 127.7229 | 219.8343 | 254.2444
| 127.7292 | 219.7634 | 254.1863
| 127.6997 | 220.0045 | 254.38
| 127.7908 | 219.5594 | 254.041
| 127.7046 | 220.506 | 254.8164
| 127.7847 | 220.0571 | 254.4682
| 127.6877 | 219.5821 | 254.0088
| 127.7286 | 219.5068 | 253.9642
| 127.7316 | 219.6722 | 254.1087
| 127.7301 | 219.6443 | 254.0839
| 127.6894 | 219.4872 | 253.9276
| 127.7297 | 219.7049 | 254.1361
| 127.8554 | 219.3888 | 253.926
| 127.6905 | 220.1191 | 254.4745
| 127.6432 | 219.5605 | 253.9677
| 127.6704 | 220.0892 | 254.4386
| 127.8718 | 219.3271 | 253.8811
| 127.672 | 219.8273 | 254.2128
| 127.7435 | 220.133 | 254.5131
| 127.7976 | 219.6429 | 254.1166
| 127.787 | 219.5734 | 254.0512
| 127.8033 | 219.3933 | 253.9037
| 127.7523 | 219.7828 | 254.2147
| 127.6291 | 220.0064 | 254.3463
| 127.6161 | 220.1112 | 254.4303
| 127.7561 | 219.4481 | 253.9273
| 127.785 | 219.6759 | 254.1388
| 127.6095 | 220.0739 | 254.3947
| 127.6726 | 220.3161 | 254.6359
| 127.7192 | 219.8755 | 254.2782
| 127.6268 | 220.5756 | 254.8376
| 127.7375 | 220.1264 | 254.5044
| 127.7374 | 219.7315 | 254.1629
| 127.7505 | 219.7839 | 254.2148
| 127.6788 | 219.7608 | 254.1588
| 127.7378 | 219.7662 | 254.1931
| 127.7141 | 219.8497 | 254.2534
| 127.8315 | 219.7836 | 254.2552
| 127.8977 | 219.494 | 254.0382
| 127.855 | 219.0427 | 253.6269
| 127.6435 | 219.8074 | 254.1814
| 127.6585 | 220.2335 | 254.5574
| 127.7659 | 219.6059 | 254.0687
| 127.681 | 219.6682 | 254.0798
| 127.7766 | 219.4443 | 253.9344
| 127.6813 | 219.9469 | 254.3209
| 127.6701 | 220.1059 | 254.4528
| 127.7723 | 219.9886 | 254.4027
| 127.758 | 219.9528 | 254.3646
| 127.7108 | 219.8635 | 254.2636
| 127.7182 | 219.8772 | 254.2793
| 127.7338 | 219.851 | 254.2644
| 127.7381 | 219.6424 | 254.0862
| 127.7331 | 220.1759 | 254.5451
| 127.5644 | 219.9274 | 254.2454
| 127.802 | 219.6688 | 254.1412
| 127.882 | 219.9274 | 254.405
| 127.7419 | 219.4338 | 253.9078
| 127.7025 | 219.7201 | 254.1355
| 127.6398 | 219.7341 | 254.116
| 127.7034 | 219.7605 | 254.1709
| 127.5688 | 220.5142 | 254.7554
| 127.6792 | 219.1987 | 253.6732
| 127.681 | 219.6874 | 254.0964
| 127.7482 | 219.827 | 254.2509
| 127.7302 | 219.8999 | 254.3049
| 127.813 | 219.452 | 253.9594
| 127.8178 | 219.4871 | 253.9921
| 127.7804 | 219.7142 | 254.1696
| 127.7122 | 219.9764 | 254.362
| 127.7379 | 219.7345 | 254.1657
| 127.7241 | 220.079 | 254.4567
| 127.7364 | 219.9332 | 254.3368
| 127.686 | 219.6485 | 254.0653
| 127.731 | 219.9421 | 254.3418
| 127.7663 | 219.5835 | 254.0495
| 127.8205 | 219.8793 | 254.3325
| 127.7318 | 220.0817 | 254.4629
| 127.7587 | 219.9546 | 254.3664
| 127.747 | 220.0295 | 254.4254
| 127.8238 | 219.8793 | 254.3341
| 127.7751 | 220.0116 | 254.424
| 127.8264 | 219.7096 | 254.1887
| 127.7056 | 220.2927 | 254.6323
| 127.6646 | 219.8227 | 254.2052
| 127.6626 | 219.9163 | 254.2851
| 127.7035 | 219.4679 | 253.918
| 127.8027 | 219.7088 | 254.1761
| 127.6864 | 219.6999 | 254.11
| 127.7181 | 219.466 | 253.9237
| 127.725 | 219.9113 | 254.3121
| 127.7402 | 220.0035 | 254.3995
| 127.7605 | 220.2642 | 254.6351
| 127.5751 | 219.6177 | 253.9829
| 127.7229 | 219.4187 | 253.8852
| 127.6793 | 219.8024 | 254.195
| 127.7874 | 219.8903 | 254.3253
| 127.7826 | 219.4715 | 253.9609
| 127.6869 | 219.9037 | 254.2864
| 127.7336 | 219.6625 | 254.1013
| 127.759 | 219.7806 | 254.2162
| 127.6636 | 219.7447 | 254.1372
| 127.6605 | 220.131 | 254.4698
| 127.8302 | 219.9635 | 254.4101
| 127.7273 | 219.8112 | 254.2267
| 127.6759 | 219.9932 | 254.3583
| 127.8583 | 219.849 | 254.3252
| 127.6193 | 219.7918 | 254.1557
| 127.5874 | 220.5146 | 254.7651
| 127.8084 | 219.8542 | 254.3047
| 127.7409 | 219.9574 | 254.3599
| 127.7174 | 219.9229 | 254.3183
| 127.704 | 220.2074 | 254.5576
| 127.7725 | 219.6337 | 254.096
| 127.7407 | 219.6746 | 254.1154
| 127.719 | 219.8751 | 254.2778
| 127.6556 | 219.6263 | 254.0308
| 127.7894 | 219.632 | 254.1031
| 127.7951 | 219.5597 | 254.0434
| 127.6917 | 220.1352 | 254.489
| 127.8148 | 219.4703 | 253.976
| 127.7577 | 219.5412 | 254.0086
| 127.7083 | 219.6698 | 254.0949
| 127.7986 | 219.411 | 253.9167
| 127.8651 | 219.704 | 254.2034
| 127.8234 | 219.0577 | 253.6239
| 127.8023 | 219.6474 | 254.1228
| 127.7086 | 220.2109 | 254.563
| 127.8422 | 219.461 | 253.9818
| 127.7163 | 219.5661 | 254.0093
| 127.7696 | 219.9593 | 254.376
| 127.6428 | 220.1003 | 254.4343
| 127.8377 | 219.3899 | 253.9181
| 127.7453 | 219.959 | 254.3636
| 127.6486 | 220.1682 | 254.4959
| 127.8424 | 219.38 | 253.9119
| 127.6822 | 219.62 | 254.0388
| 127.7979 | 219.344 | 253.8584
| 127.6887 | 219.8939 | 254.2789
| 127.8005 | 219.8467 | 254.2942
| 127.7329 | 220.097 | 254.4766
| 127.6719 | 220.0998 | 254.4484
| 127.7306 | 219.756 | 254.1807
| 127.7616 | 219.5208 | 253.9929
| 127.7755 | 219.7539 | 254.2014
| 127.7024 | 220.1706 | 254.5251
| 127.7627 | 219.822 | 254.2539
| 127.8368 | 219.6901 | 254.1771
| 127.8125 | 219.2257 | 253.7636
| 127.7484 | 219.8008 | 254.2284
| 127.8298 | 219.8357 | 254.2994
| 127.5912 | 220.0135 | 254.3334
| 127.7631 | 219.5415 | 254.0115
| 127.7987 | 220.102 | 254.5141
| 127.7615 | 219.0735 | 253.6064
| 127.6927 | 220.0563 | 254.4213
| 127.6848 | 219.8574 | 254.2454
| 127.5836 | 220.1054 | 254.4091
| 127.6721 | 220.0392 | 254.3961
| 127.6369 | 219.5433 | 253.9497
| 127.8548 | 219.4409 | 253.9707
| 127.8067 | 219.7893 | 254.2477
| 127.8113 | 220.2615 | 254.6583
| 127.7231 | 219.8349 | 254.2451
| 127.7799 | 219.6175 | 254.0857
| 127.668 | 220.1395 | 254.4808
| 127.8047 | 219.66 | 254.1349
| 127.733 | 220.1107 | 254.4886
| 127.6096 | 219.6954 | 254.0675
| 127.6313 | 219.6942 | 254.0773
| 127.6938 | 220.2759 | 254.6119
| 127.7333 | 220.0589 | 254.444
| 127.6138 | 220.0818 | 254.4037
| 127.5849 | 220.444 | 254.7027
| 127.732 | 219.8684 | 254.2785
| 127.791 | 219.6411 | 254.1117
| 127.7416 | 219.7555 | 254.1857
| 127.7303 | 219.2812 | 253.7701
| 127.7264 | 219.7086 | 254.1376
| 127.6431 | 220.1198 | 254.4514
| 127.6863 | 220.2628 | 254.5967
| 127.6195 | 219.9379 | 254.2822
| 127.6802 | 220.1912 | 254.5317
| 127.6719 | 220.3345 | 254.6515
| 127.6879 | 219.8232 | 254.2173
| 127.7981 | 219.783 | 254.2379
| 127.7347 | 219.917 | 254.3219
| 127.6845 | 219.6565 | 254.0715
| 127.7776 | 220.0421 | 254.4516
| 127.7645 | 220.0029 | 254.4112
| 127.7539 | 219.8988 | 254.3158
| 127.6757 | 219.9825 | 254.349
| 127.6372 | 219.7127 | 254.0963
| 127.7978 | 219.844 | 254.2905
| 127.7497 | 220.347 | 254.7013
| 127.723 | 219.5222 | 253.9747
| 127.7154 | 219.8743 | 254.2753
| 127.7295 | 220.3104 | 254.6596
| 127.8125 | 219.4366 | 253.9458
| 127.7294 | 219.964 | 254.3599
| 127.6999 | 219.4065 | 253.863
| 127.6578 | 220.278 | 254.5955
| 127.7734 | 219.5996 | 254.067
| 127.7962 | 219.6161 | 254.0927
| 127.7415 | 219.9077 | 254.3173
| 127.8603 | 219.5563 | 254.0733
| 127.6835 | 220.0822 | 254.4391
| 127.6324 | 220.2624 | 254.5694
| 127.8821 | 219.7493 | 254.251
| 127.7094 | 219.738 | 254.1544
| 127.6657 | 220.3988 | 254.704
| 127.6678 | 219.8081 | 254.1942
| 127.7662 | 219.523 | 253.9972
| 127.6755 | 220.1551 | 254.4982
| 127.7506 | 219.923 | 254.3351
| 127.6022 | 220.0401 | 254.3619
| 127.7494 | 219.8386 | 254.2615
| 127.7117 | 220.5577 | 254.8646
| 127.8316 | 219.6119 | 254.1068
| 127.7779 | 219.837 | 254.2744
| 127.7447 | 220.0337 | 254.4279
| 127.706 | 219.9449 | 254.3316
| 127.6836 | 219.6818 | 254.0929
| 127.6897 | 219.7633 | 254.1665
| 127.6992 | 220.1151 | 254.4754
| 127.6642 | 219.6894 | 254.0897
| 127.7 | 220.3144 | 254.6482
| 127.8314 | 219.6694 | 254.1565
| 127.7065 | 219.9306 | 254.3195
| 127.5283 | 220.4616 | 254.6896
| 127.7554 | 220.0065 | 254.4097
| 127.8234 | 219.6952 | 254.1747
| 127.7633 | 219.6783 | 254.1299
| 127.7698 | 219.6033 | 254.0684
| 127.7163 | 219.7184 | 254.141
| 127.7901 | 219.4509 | 253.9469
| 127.8282 | 219.3953 | 253.918
| 127.6633 | 219.596 | 254.0086
| 127.7895 | 219.5782 | 254.0566
| 127.7129 | 219.9455 | 254.3356
| 127.7473 | 219.7788 | 254.2087
| 127.6989 | 219.896 | 254.2858
| 127.6979 | 220.1925 | 254.5417
| 127.6768 | 220.6443 | 254.9221
| 127.6136 | 220.124 | 254.4402
| 127.6823 | 219.886 | 254.2688
| 127.6885 | 219.8896 | 254.275
| 127.6442 | 220.319 | 254.6242
| 127.8144 | 219.6065 | 254.0936
| 127.7225 | 220.0341 | 254.4171
| 127.7892 | 219.7305 | 254.1881
| 127.6971 | 219.7855 | 254.1893
| 127.5893 | 220.0534 | 254.367
| 127.6546 | 219.8018 | 254.182
| 127.6421 | 219.7863 | 254.1624
| 127.6729 | 219.965 | 254.3324
| 127.6992 | 219.944 | 254.3274
| 127.6693 | 220.1456 | 254.4868
| 127.7624 | 219.3106 | 253.8117
| 127.817 | 219.625 | 254.1109
| 127.7144 | 219.8223 | 254.2298
| 127.7709 | 219.6585 | 254.1166
| 127.676 | 219.8852 | 254.265
| 127.6988 | 219.807 | 254.2087
| 127.7286 | 219.9142 | 254.3165
| 127.7049 | 219.6296 | 254.0585
| 127.6946 | 219.5971 | 254.0252
| 127.7386 | 219.4999 | 253.9633

## GUM Examples
Example GUM Calculations. Copy the LAMBDA equation into Excel's Name Manager in the __MEASUREMENT_MODEL function. Then copy the variables table into the GUM Uncertainty worksheet.
Simultaneous Resistance/Reactance | [5 empty] | Example in GUM H.3. Enter correlation coefficients of r(V,I)=-0.36, r(V,θ)=0.86, r(I,θ)=-0.65. | 1 | -0.36 | 0.86
=LAMBDA(a,b,c, HSTACK(a/b*COS(c), a/b*SIN(c), a/b)) | [6 empty] | -0.36 | 1 | -0.65
Variable | Value | Uncertainty | Distribution | Units | Deg. Freedom |  | 0.86 | -0.65 | 1
V | 4.999 | 0.0032 | Normal k=1 |  | 4 | Voltage
I | 0.019661 | 9.5e-06 | Normal k=1 |  | 4 | Current
θ | 1.0445 | 0.00075 | Normal k=1 |  | 4 | Phase Angle
Magnitude and Phase | [5 empty] | Example from GUM Supplement 2. Model expects 3 outputs, so use 0 as third item in HSTACK.
=LAMBDA(a,b, HSTACK(SQRT(a^2+b^2), ATAN2(a,b),0)) | [5 empty] | Note Excel's weird order of ATAN2 inputs
Variable | Value | Uncertainty | Distribution | Units | Deg. Freedom
real | 0.1 | 0.01 | Normal k=1 |  | 1000000 | For other GUM-S2 examples, use phase = 0.1, 0.01, 0.001
imag | 0 | 0.01 | Normal k=1 |  | 1000000 | And add correlation of 0.9

## Formula Reference (hidden)
These are the same formulas entered in the Name Manager, listed here for readability. To modify, copy them to a real code editor then paste in to the name manager. |  | Comments
General Equations
__MEASUREMENT_MODEL | =LAMBDA(a,b,c, HSTACK(a/b*COS(c), a/b*SIN(c), a/b)) | The function the user should update to define a measurement equation. Given here is the Pitot Tube Airspeed Calculation example from Kline and McClintock's paper that originated the GUM equations.
K_LOOKUP | =LAMBDA(x, IFS( x="Normal k=1", 1, x="Normal k=2", 2, x="Normal k=3", 3, x="Triangular k=2.45", SQRT(6), TRUE, SQRT(3) ) ) | Look up the coverage factor k from distribution dropdown options, which should match the Validation Options in the Lookups sheet.
HAS_CORRELATION | =LAMBDA(cor, SUM(ABS(cor))>8) | Determine whether there are any non-zero correlation coefficients
EVAL_MODEL | =LAMBDA(values,function, IFERROR(function(INDEX(values,1),INDEX(values,2),INDEX(values,3),INDEX(values,4),INDEX(values,5),INDEX(values,6),INDEX(values,7),INDEX(values,8)), IFERROR(function(INDEX(values,1),INDEX(values,2),INDEX(values,3),INDEX(values,4),INDEX(values,5),INDEX(values,6),INDEX(values,7)), IFERROR(function(INDEX(values,1),INDEX(values,2),INDEX(values,3),INDEX(values,4),INDEX(values,5),INDEX(values,6)), IFERROR(function(INDEX(values,1),INDEX(values,2),INDEX(values,3),INDEX(values,4),INDEX(values,5)), IFERROR(function(INDEX(values,1),INDEX(values,2),INDEX(values,3),INDEX(values,4)), IFERROR(function(INDEX(values,1),INDEX(values,2),INDEX(values,3)), IFERROR(function(INDEX(values,1),INDEX(values,2)), function(INDEX(values,1))))))))) ) | Evaluates the measurement model function using a range of values, limiting the number of arguments to the number in the array. This is ugly, but there's no introspection or alternative to provide aribtrary-length lambda input. Extend if adding more than 8 variables.
EIGENVALUE | =LAMBDA(matrix, LET(m, (INDEX(matrix,1,1)+INDEX(matrix,2,2))/2, p, (INDEX(matrix,1,1)*INDEX(matrix,2,2) - INDEX(matrix,1,2)*INDEX(matrix,2,1)), d, SQRT(m^2-p), HSTACK(m+d, m-d) ) ) | Calculate eigenvalues of a 2x2 matrix
GUM Equation Functions
EPSILON | =LAMBDA(uncs, i, MAP(SEQUENCE(8), LAMBDA(k, IF(k=i, INDEX(uncs,k)/1000, 0)) ) ) | Calculate the delta used in numerical differentiation, based on magnitude of uncertainty
DFDX | =LAMBDA(values,uncs,function,k, LET(eps, EPSILON(uncs, k), plus, EVAL_MODEL(values+eps, function), minus, EVAL_MODEL(values-eps, function), dfdx, (plus-minus)/(INDEX(eps,k)*2), IF(INDEX(eps,k)=0, HSTACK(0,0,0), IFERROR(dfdx, HSTACK("", "", ""))) ) ) | Calculate sensitivity coefficients of the measurement model - GUM Equation 11b.
COVARIANCE | =LAMBDA(uncerts,corr, MAKEARRAY(8,8,LAMBDA(i,j, INDEX(corr, i, j) * INDEX(uncerts, i) * INDEX(uncerts, j) )) ) | Form covariance matrix from uncertainties and correlation coefficients
MODEL_COVARIANCE | =LAMBDA(sens,uncert,corr, MMULT(MMULT(TRANSPOSE(sens),COVARIANCE(uncert,corr)),sens)) | Calculate covariance matrix of model output
DEGF_EFFECTIVE | =LAMBDA(ucombined,uncerts,dfdx,degfs, LET( s_over_d, uncerts^4*dfdx^4/degfs, ucombined^4 / SUM(FILTER(s_over_d, NOT(ISERROR(s_over_d)))) ) ) | Effective degrees of freedom using Welch-Satterthwaite approximation - GUM Equation G.2b.
Monte Carlo Functions
RAND_NORM | =LAMBDA(mu, a, NORM.INV(RAND(), mu, a)) | Generate a random number from normal distribution with mean mu and standard devaition a.
RAND_UNIFORM | =LAMBDA(mu, a, (RAND()-0.5)*a*2 + mu) | Generate a random number from uniform distribution with mean mu and half-width a.
RAND_TRIANG | =LAMBDA(mu, a, LET(b, mu-a, c, mu+a, b + (c-b)/2*(RAND()+RAND()) ) ) | Generate a random number from triangular distribution with mean mu and half-width a. See JCGM 101:2008, 6.4.5.
INVCDF_UNIFORM | =LAMBDA(mu, a, p, p*(2*a)+mu-a) | Inverse CDF of uniform distribution
INVCDF_TRIANG | =LAMBDA(mu, alpha, p, LET(a, mu-alpha, b, mu+alpha, IF(p<0.5, a+SQRT(2)*SQRT(p)*(b-a)/2, b+SQRT(2-2*p)*(a-b)/2 ) ) | Inverse CDF of triangular distribution
MC_SAMPLES | =LAMBDA(function,nominals,uncerts,distributions,corr,nsamples, IF(HAS_CORRELATION(corr), MC_SAMPLE_CORRELATED(function,nominals,uncerts,distributions,corr,nsamples), MC_SAMPLE_UNCOR(function,nominals,uncerts,distributions,nsamples) ) ) | Generate Monte Carlo samples of the output value. This function just checks for correlations then calls the appropriate sub-function below.
MC_SAMPLE_UNCOR | LAMBDA(function,nominals,uncerts,distributions,nsamples, LET(pos_uncerts, IF(uncerts<=0, 1E-99, uncerts), samples, MAKEARRAY(nsamples, 8, LAMBDA(s,k, LET(shape,LEFT(INDEX(distributions,k),1), mu,INDEX(nominals,k), alpha,INDEX(pos_uncerts,k), IF(shape="U",RAND_UNIFORM*(mu,alpha*SQRT(3)), IF(shape="T",RAND_TRIANG*(mu,alpha*SQRT(6)), RAND_NORM(mu,alpha)) ) ))), MAKEARRAY(nsamples, 3, LAMBDA(i,j, INDEX(EVAL_MODEL(INDEX(samples, i, 0), function), j))) ) ) | Generate uncorrelated random Monte Carlo samples and evaluate measurement model. Samples may be normal, uniform, or triangular. Returns a sequence of length nsamples.
MC_SAMPLE_CORRELATED | =LAMBDA(function,nominals,uncerts,distributions,corr,nsamples, LET(nvars,ROWS(uncerts), pos_unc,IF(uncerts<=0,1E-20,uncerts), shape, IFS(LEFT(distributions,1)="U", 2, LEFT(distributions,1)="T", 3, TRUE, 1), rtranspose,V_CHOLESKY(corr), z,NORM.S.INV(RANDARRAY(nvars,nsamples)), normcdf, NORM.S.DIST(MMULT(rtranspose,z), TRUE), uniformsamples, INVCDF_UNIFORM(nominals, pos_unc*SQRT(3), normcdf), trisamples, INVCDF_TRIANG(nominals, pos_unc*SQRT(6), normcdf), normsamples, NORM.INV(normcdf, nominals, pos_unc), samples, MAKEARRAY(nsamples, nvars, LAMBDA(i,j, CHOOSE( INDEX(shape, j), INDEX(normsamples, j, i), INDEX(uniformsamples, j, i), INDEX(trisamples, j, i) ))), MAKEARRAY(nsamples, 3, LAMBDA(i,j, INDEX(EVAL_MODEL(INDEX(samples, i, 0), function), j))) ) ) | Generate correlated Monte Carlo samples and evaluate measurement model. Samples may be normal, uniform, or triangular. Returns a sequence of length nsamples. See JCGM 101:2008 Appendix C.5.
MONTE_CARLO | =LAMBDA(function,values,uncerts,distributions,corr,nsamples,confidence, LET(samples, MC_SAMPLES(function, values, uncerts, distributions, corr, nsamples), hbins, HISTBINS(samples, 40), bincounts, HIST(samples, hbins), VSTACK( AVERAGE(samples), STDEV.S(samples), MIN(samples), QUARTILE.INC(samples, 1), MEDIAN(samples), QUARTILE.INC(samples, 3), MAX(samples), PERCENTILE.INC(samples, (1-confidence)/2), PERCENTILE.INC(samples, 1-(1-confidence)/2), hbins, bincounts ) ) ) | Calculate Monte Carlo samples and evaluate statistics, including max, min, quartiles, and 95% coverage region. Also generates histogram bins and density for plotting.
V_CHOLESKY | =LAMBDA(matrix, LET(doc,"https://www.vertex42.com/lambda/cholesky.html", n,ROWS(matrix), IF(ROWS(matrix)<>COLUMNS(matrix), "Error: matrix not square", IF(SUM(--(matrix<>TRANSPOSE(matrix)))<>0, "Error: not symmetric", IF(MDETERM(matrix)<=0, "Error: not positive definite", REDUCE(0,SEQUENCE(n),LAMBDA(Lmat,j, IF(j=1, LET(Ljj,SQRT(INDEX(matrix,j,j)), Lij,CHOOSEROWS(INDEX(matrix,0,1),SEQUENCE(n-1,1,2,1))/Ljj, VSTACK(Ljj,Lij)), IF(j=n, LET(Ljj,SQRT(INDEX(matrix,j,j)-SUM(CHOOSEROWS(Lmat,j)^2)), HSTACK(Lmat,VSTACK(SEQUENCE(n-1,1,0,0),Ljj))), LET(Ljj,SQRT(INDEX(matrix,j,j)-SUM(CHOOSEROWS(Lmat,j)^2)), Aij,CHOOSEROWS(INDEX(matrix,0,j),SEQUENCE(n-j,1,j+1,1)), Lik,CHOOSEROWS(Lmat,SEQUENCE(n-j,1,j+1,1)), Ljk,CHOOSEROWS(Lmat,j), Lij,1/Ljj*(Aij-MMULT(Lik,TRANSPOSE(Ljk))), HSTACK(Lmat,VSTACK(SEQUENCE(j-1,1,0,0),Ljj,Lij))))))) ))))) | Cholseky decomposition (Source: https://www.vertex42.com/lambda/cholesky.html, MIT Licensed)

## Lookups (hidden)
Distribution Dropdown:
Normal k=1
Normal k=2
Normal k=3
Uniform k=1.73
Triangular k=2.45